## SCOPUS
학술지명 | 권 | 호 | 발행년도 | 발행일 | 카테고리 | 논문명 | 영문논문명 | 저자명 | 공동저자 | 초록(영문) | 키워드(영문) | DOI
센서학회지 | 32 | 04 | 2023 | 7월 31일 | 가스센서 | Development of a MEMS-based H2S sensor with a high detection performance and fast response time | Development of a MEMS-based H2S sensor with a high detection performance and fast response time | Dong Geon Jung | Junyeop Lee, Dong Hyuk Jung, Won Oh Lee, Byeong Seo Park, and Daewoong Jung | H2S is a toxic and harmful gas, even at concentrations as low as hundreds of parts per million; thus, developing an H2S sensor with excellent performance in terms of high response, good selectivity, and fast response time is important. In this study, an H2S sensor with a high response and fast response time, consisting of a sensing material (SnO2), an electrode, a temperature sensor, and a micro-heater, was developed using micro-electro-mechanical system technology. The developed H2S sensor with a micro-heater (circular type) has excellent H2S detection performance at low H2S concentrations (0–10 ppm), with quick response time (<16 s) and recovery time (<65 s). Therefore, we expect that the developed H2S sensor will be considered a promising candidate for protecting workers and the general population and for responding to tightened regulations. | Gas sensors, Oxide semiconductors, SnO2, Hydrogen sulfide, MEMS | http://dx.doi.org/10.46670/JSST.2023.32.4.207
센서학회지 | 32 | 04 | 2023 | 7월 31일 | 에너지하비스팅 | Triboelectric Energy Harvesting for Self-powered Antibacterial Applications | Triboelectric Energy Harvesting for Self-powered Antibacterial Applications | In-Yong Suh | Sang-Woo Kim | Triboelectric nanogenerators (TENGs) have emerged as a highly promising energy harvesting technology capable of harnessing mechanical energy from various environmental vibrations. Their versatility in material selection and efficient conversion of mechanical energy into electric energy make them particularly attractive. TENGs can serve as a valuable technology for self-powered sensor operation in preparation for the IoT era. Additionally, they demonstrate potential for diverse applications, including energy sources for implanted medical devices (IMDs), neural therapy, and wound healing. In this review, we summarize the potential use of this universally applicable triboelectric energy harvesting technology in the disinfection and blocking of pathogens. By integrating triboelectric energy harvesting technology into human clothing, masks, and other accessories, we propose the possibility of blocking pathogens, along with technologies for removing airborne or waterborne infectious agents. Through this, we suggest that triboelectric energy harvesting technology could be an efficient alternative to existing pathogen removal technologies in the future. | Triboelectric energy harvesting, Microbial inactivation, Air-purification, Water treatment, Antibacterial property | http://dx.doi.org/10.46670/JSST.2023.32.4.213
센서학회지 | 32 | 04 | 2023 | 7월 31일 | 광학센서 | Asymmetric Capacitive Sensor for On-line and Real-time Partial Discharge Detection in Power Cables | Asymmetric Capacitive Sensor for On-line and Real-time Partial Discharge Detection in Power Cables | Changhee Son, Hyewon Cheon | Hakson Lee, Daekyung Kang, and Jonghoo Park | Partial discharges (PD) have long been recognized as a major contributing factor to catastrophic failures in high-power equipment. As the demand for high voltage direct current (HVDC) facilities continues to rise, the significance of on-line and real-time monitoring of PD becomes increasingly prominent. In this study, we have designed, fabricated, and characterized a highly sensitive and cost-effective PD sensor comprising a pair of copper electrodes with different arc lengths. The key advantage of our sensor is its non-invasive nature, as it can be installed at any location along the entire power cable without requiring structural modifications. In contrast, conventional PD sensors are typically limited to installation at cable terminals or insulation joint boxes, often necessitating invasive alterations. Our PD sensor demonstrates exceptional accuracy in estimating PD location, with a success rate exceeding 95% in the straight sections of the power cable and surpassing 89% in curved sections. These remarkable characteristics indicate its high potential for real-time and on-line detection of PD. | Partial discharge, Capacitive sensor, HVDC, Power cable | http://dx.doi.org/10.46670/JSST.2023.32.4.219
센서학회지 | 32 | 04 | 2023 | 7월 31일 | 광학센서 | SOI 슬롯 광 도파로를 활용한2×2 Balanced-Bridge Mach-Zehnder 간섭형 집적광학 바이오케미컬 센서 설계 및 성능평가 | Design and Performance Evaluation on 2ⅹ2 Balanced-Bridge Mach-Zehnder Interferometric Integrated-Optical Biochemical Sensors using SOI Slot Optical Waveguides | Hongsik Jung | - | An integrated-optical biochemical sensor structure that can perform homogeneous and surface sensing using a 2×2 balanced-bridge Mach-Zehnder interference structure based on the optimized SOI slot optical waveguide was described, and its performance and characteristics were evaluated. Equations for the two output optical powers were derived and examined using the transfer matrices of a 3-dB coupler and phase shifter (channel waveguide). The length of the 3-dB coupler was determined such that the two output optical powers were same using these formulas. In homogeneous sensing, the effect of the refractive index of an analyte in the range of 1.33−1.36 on the two output optical power distributions was numerically derived, and the sensitivity was calculated based on each output and the difference between the two outputs, the former and the latter being 7.5796−19.0305 [au/RIU] and, 15.2601−38.1351 [au/RIU], respectively. In the case of surface sensing, the sensitivity range of the refractive index of 1.337 based on each of the two outputs was calculated as -2.2490−-3.5854 [au/RIU] and 1.2194−3.8012 [au/RIU], and the sensitivity range of 4.8048−7.0694 [au/RIU] was confirmed based on the difference between the two outputs | 2×2 balanced-bridge Mach-Zehnder interferometer, SOI, Slot optical waveguide, Integrated optical biochemical sensor, Homogeneous sensing, Surface sensing | http://dx.doi.org/10.46670/JSST.2023.32.4.223
센서학회지 | 32 | 04 | 2023 | 7월 31일 | 물리센서 | MI센서를 이용한 3차원상 자석 위치 추정 기술 | Magnet location estimation technology in 3D using MI sensors | Ju Hyeok Jo | Hwa Young Kim | This paper presents a system for estimating the position of a magnet using a magnetic sensor. An algorithm is presented to analyze the waveform and output voltage values of the magnetic field generated at each position when the magnet moves and to estimate the position of the magnet based on the analyzed data. Here, the magnet is sufficiently small to be inserted into a blood vessel and has a micro-magnetic field of hundreds of nanoteslas owing to the small size and shape of the guide wire. In this study, a highly sensitive magneto-impedance (MI) sensor was used to detect these micro-magnetic fields. Nine MI sensors were arranged in a 3×3 configuration to detect a magnetic field that changes according to the position of the magnet through the MI sensor, and the voltage value output was polynomially regressed to specify a position value for each voltage value. The accuracy was confirmed by comparing the actual position value with the estimated position value by expanding it from a 1D straight line to a 3D space. Additionally, we could estimate the position of the magnet within a 3% error. | Magneto impedance, Magnetic sensor, Magnet location estimation, Catheter location estimation, Detecting fine magnetic field | http://dx.doi.org/10.46670/JSST.2023.32.4.232
센서학회지 | 32 | 04 | 2023 | 7월 31일 | 센서소재 | BNT-ST 세라믹스의 저온 소결과 강유전 및 압전 특성 | Low Temperature Sintering of (Bi1/2Na1/2)TiO3-SrTiO3 Ceramics and Their Ferroelectric and Piezoelectric Properties | Hyunhee Kwon | Chae Il Cheon, Ga Hui Hwang, and Ki-Woong Chae | 0.75(Bi1/2Na1/2)TiO3-0.25SrTiO3 (BNT-25ST) ceramics with high densities were successfully prepared at a sintering temperature of 1,000℃ by adding a mixture of 1 mol% CuO and 0.5 mol% Na2CO3 or 0.5 mol% CuO and 0.25 mol% Na2CO3. Double polarization-electric field (P-E) hysteresis curves and sprout-shaped bipolar strain-electric field (S-E) hysteresis curves with small negative strains were observed in the pristine and CuO-added BNT-25ST ceramics whereas the Na2CO3-added sample showed similar P-E and S-E curves to a typical ferroelectric. The pristine BNT-25ST ceramics showed an extremely large strain and a large-signal piezoelectric strain constant (d33*): 0.287 % at 80 kV/cm and 850 pm/V at 20 kV/cm. Similar values, 0.248 % at 80 kV/cm and 655 pm/V at 20 kV/cm, were obtained in the CuO-added sample. However, the pristine and CuO-added samples showed large hysteresis in unipolar S-E curves at an electric field of less than 20 kV/cm. The Na2CO3-added sample showed smaller values of the strain and d33* but displayed a linear change and small hysteresis in the unipolar S-E curve. The co-added sample with CuO and Na2CO3 displayed intermediate P-E and S-E hysteresis curves. | (Bi1/2Na1/2)TiO3-SrTiO3, Ceramic, Sintering, Ferroelectric, Piezoelectric | http://dx.doi.org/10.46670/JSST.2023.32.4.238
센서학회지 | 32 | 04 | 2023 | 7월 31일 | 센서시스템 | 다중모드 센서 신호 처리 프로세서의 FPGA 기반 설계 및 구현 | Design and Implementation of Multi-mode Sensor Signal Processor on FPGA Device | Soongyu Kang | Yunho Jung | Internet of Things (IoT) systems process signals from various sensors using signal processing algorithms suitable for the signal characteristics. To analyze complex signals, these systems usually use signal processing algorithms in the frequency domain, such as fast Fourier transform (FFT), filtering, and short-time Fourier transform (STFT). In this study, we propose a multi-mode sensor signal processor (SSP) accelerator with an FFT-based hardware design. The FFT processor in the proposed SSP is designed with a radix-2 single-path delay feedback (R2SDF) pipeline architecture for high-speed operation. Moreover, based on this FFT processor, the proposed SSP can perform filtering and STFT operation. The proposed SSP is implemented on a field-programmable gate array (FPGA). By sharing the FFT processor for each algorithm, the required hardware resources are significantly reduced. The proposed SSP is implemented and verified on Xilinx’s Zynq Ultrascale+ MPSoC ZCU104 with 53,591 look-up tables (LUTs), 71,451 flip-flops (FFs), and 44 digital signal processors (DSPs). The FFT, filtering, and STFT algorithm implementations on the proposed SSP achieve 185x average acceleration. | Sensor signal processor, FFT, Filtering, STFT, FPGA | http://dx.doi.org/10.46670/JSST.2023.32.4.246
센서학회지 | 32 | 04 | 2023 | 7월 31일 | 바이오센서 | 탄성 몰드 변형을 이용한 은 이온 잉크의 원-스텝 나노스케일 패터닝 | One-Step Nanoscale Patterning of Silver Ionic Ink via Elastic Mold Deformation | Yong Suk Oh | - | A one-step method for nanoscale patterning of silver ionic ink on a substrate is developed using a microscale, elastic mold deformation. This method yields unique micro/nanoscale metallic structures that differ from those produced using the original molds. The linewidth of these metallic structures is significantly reduced (approximately 10 times) through the sidewall deformation of the mold cavity on a thin liquid film, as verified by finite element analysis. The process facilitates the fabrication of various, isolated and complex micro/nanoscale metallic structures with negligible residual layers at low cost and high throughput. These structures can be utilized for various applications, including optoelectronics, wearable sensors, and metaverse-related devices. Our approach offers a promising tool for manipulation and fabrication of micro/nanoscale structures of various functional materials. | Patterning, Elastic mold, Deformation, Silver ionic ink, Slip | http://dx.doi.org/10.46670/JSST.2023.32.4.252
센서학회지 | 32 | 05 | 2023 | 9월 30일 | 광학센서 | Sensing and Identification of Health Hazardous Molecular Components using Surface-Enhanced Raman Spectroscopy: A Mini Review | Sensing and Identification of Health Hazardous Molecular Components using Surface-Enhanced Raman Spectroscopy: A Mini Review | Pratiksha P. Mandrekar | Moonjin Lee, Tae-Sung Kim, Daejong Yang+ | The use of various adulterants and harmful chemicals is rapidly increasing in various sectors such as agriculture, food, and pharmaceuticals, and they are also present in our surroundings in the form of pollutants. The regular and repeated intake of harmful chemicals often adversely affects human health. The prolonged exposure of living beings to such adverse components can lead to severe health complications. To avoid the unlimited utilization of these chemical components, a sensing technology that is sensitive and reliable for low-concentration detection is beneficial. Surface-enhanced Raman spectroscopy (SERS) is a powerful method for identifying lowrange concentrations of analytes, leading to great applications in molecular identification, including various diagnostic biomarkers. SERS in chemical, gas, and biological sensors can be an excellent approach in the sensing world to achieve rapid and multiple-analyte detection, leading to a new and efficient approach in healthcare monitoring. | Surface-enhanced raman spectroscopy (SERS), Chemical sensor, Gas sensor, Biomolecular sensor, Health hazardous molecular component | http://dx.doi.org/10.46670/JSST.2023.32.5.259
센서학회지 | 32 | 05 | 2023 | 9월 30일 | 바이오센서 | Identifying Puddles based on Intensity Measurement using LiDAR | Identifying Puddles based on Intensity Measurement using LiDAR | Minyoung Lee | Ji-Chul Kim, Moo Hyun Cha, Hanmin Lee, Sooyong Lee+ | LiDAR, one of the most important sensing methods used in mobile robots and cars with assistive/autonomous driving functions, is used to locate surrounding obstacles or to build maps. For real-time path generation, the detection of potholes or puddles on the driving surface is crucial. To achieve this, we used the coordinates of the reflection points provided by LiDAR as well as the intensity information to classify water areas, which was achieved by applying a linear regression method to the intensity distribution. The rationale for using the LiDAR index as an input variable for linear regression is presented, and we demonstrated that it is not affected by errors in the distance measurement value. Because of LiDAR vertical scanning, if the reflective surface is not uniform, it is divided into different groups according to the intensity distribution, and a mathematical basis for this is presented. Through experiments in an outdoor driving area, we could distinguish between flat ground, potholes, and puddles, and kinematic analysis was performed to calculate the maximum width that could be crossed for a given vehicle body size and wheel radius. | Puddle, Autonomous vehicle, LiDAR, Linear regression, Data segmentation | http://dx.doi.org/10.46670/JSST.2023.32.5.267
센서학회지 | 32 | 05 | 2023 | 9월 30일 | 바이오센서 | Development of an Early Diagnostic Device for African Swine Fever through Real-time Temperature Monitoring Ear-tags (RTMEs) | Development of an Early Diagnostic Device for African Swine Fever through Real-time Temperature Monitoring Ear-tags (RTMEs) | Taehyeun Kim | Minjong Hong, JungHwal Shin+ | Throughout the 20th century, the transition of pig farms from extensive to intensive commercial operations amplified the risk of disease transmission, particularly involving African swine fever (ASF). Real-time temperature monitoring systems have emerged as essential tools for early ASF diagnosis. In this paper, we introduce new real-time temperature monitoring ear tags (RTMEs) modeled after existing ear tag designs. Our crafted Pig-Temp platforms have three primary advantages. First, they can be effortlessly attached to pig ears, ensuring superior compatibility. Second, they enable real-time temperature detection, and the data can be displayed on a personal computer or smartphone application. Furthermore, they demonstrate excellent measurement accuracy, ranging from 98.9% to 99.8% at temperatures between 2.2 and 360o C. A linear regression approach enables fever symptoms associated with ASF to be identified within 3 min using RTMEs. The communication range extends to approximately 12 m (452 m2 ), enabling measurements from an estimated 75 to 2,260 pigs per gateway. These newly developed Pig-Temp platforms offer singifcant enhancement of early ASF detection. | African swine fever (ASF), Early diagnosis, Real-time temperature monitoring, Internet of Things (IoTs), Ear-tag | http://dx.doi.org/10.46670/JSST.2023.32.5.275
센서학회지 | 32 | 05 | 2023 | 9월 30일 | 광학센서 | Development of an Early Diagnostic Device for African Swine Fever through Real-time Temperature Monitoring Ear-tags (RTMEs) | Facile Fabrication of Micro-scale Photomask and Microfluidic Channel Mold for Sensor Applications Using a Heat-shrink Polymer | Sung-Youp Lee | Kiwon Yang, Jong-Goo Bhak, Young-Soo Sohn+ | In this study, a prototype micro-scale photomask and microfluidic channel mold were fabricated using the thermal shrinkage of the polymer. A polystyrene (PS) sheet was used as the heat-shrink polymer, and the patterns of the photomask and microchannel are interdigitated electrodes. Patterns were formed on the PS sheets using a commercial laser printer. The contraction ratio of the PS sheet was approximately 60% at a temperature of 150 o C, and the transmittance was reduced by approximately 0% at a wavelength of 365 nm. The microfluidic channel had a round shape. The proposed technique is simple, facile, and inexpensive for fabricating a micro-scale photomask and microfluidic channel mold and does not involve the use of any harmful materials. Thus, this technique is well-suited for fabricating diverse micro-scale patterns and channels for prototype devices, including sensors. | Keywords: Heat-shrink polymer, Microfluidic, Photomask, Polystyrene | http://dx.doi.org/10.46670/JSST.2023.32.5.280
센서학회지 | 32 | 05 | 2023 | 9월 30일 | 센서소재 | Eye safety 라이다 센서용 황화납 양자점 기반 SWIR photodetector 개발 | Shortwave Infrared Photodetector based on PbS Quantum Dots for Eye-Safety Lidar Sensors | Suji Choi | JinBeom Kwon, Yuntae Ha, Daewoong Jung+ | Recently, the demand for lidar systems for autonomous driving is increasing, and research on Shortwave Infrared(SWIR) photodetectors for this purpose is being actively conducted. Most SWIR photodetectors currently being developed are based on InGaAs, and have the disadvantages of complex processes, high prices, and limitations in research due to monopoly. In addition, current SWIR photodetectors use lasers in the 905 nm wavelength band, which can pass through the pupil and cause damage to the retina. Therefore, it is required to develop a SWIR photodetector using a wavelength band of 1400 nm or more to be safe for human eyes, and to develop a material that can replace the proprietary InGaAs. PbS QDs are group 4-6 compound semiconductors whose absorption wavelength band can be adjusted from 1000 to 2700 nm, and have the advantage of being simple to process. Therefore, in this study, PbS QDs having an absorption wavelength peak of 1415 nm were synthesized, and a SWIR photodetector was fabricated using this. In addition, the photodetector's responsivity was improved by applying P3HT and ZnO NPs to improve electron hole mobility. As a result of the experiment, it was confirmed that the synthesized PbS QDs had excellent FWHM characteristics compared to commercial PbS QDs, and it was confirmed that the photodetector had a maximum current change of about 1.6 times. | SWIR, Photodetector, PbS QDs, Lidar | http://dx.doi.org/10.46670/JSST.2023.32.5.285
센서학회지 | 32 | 05 | 2023 | 9월 30일 | 가스센서 | 3D 프린팅을 이용한 Pt/Carbon Nanotube composite 기반 전기화학식 황화수소 가스 센서 제작 | Fabrication of Pt/Carbon Nanotube Composite Based Electrochemical Hydrogen Sulfide Gas Sensor using 3D Printing | Yuntae Ha | JinBeom Kwon, Suji Choi, Daewoong Jung+ | Among various types of harmful gases, hydrogen sulfide is a strong toxic gas that is mainly generated during spillage and wastewater treatment at industrial sites. Hydrogen sulfide can irritate the conjunctiva even at low concentrations of less than 10 ppm, cause coughing, paralysis of smell and respiratory failure at a concentration of 100 ppm, and coma and permanent brain loss at concentrations above 1000 ppm. Therefore, rapid detection of hydrogen sulfide among harmful gases is extremely important for our safety, health, and comfortable living environment. Most hydrogen sulfide gas sensors that have been reported are electrical resistive metal oxide-based semiconductor gas sensors that are easy to manufacture and mass-produce and have the advantage of high sensitivity; however, they have low gas selectivity. In contrast, the electrochemical sensor measures the concentration of hydrogen sulfide using an electrochemical reaction between hydrogen sulfide, an electrode, and an electrolyte. Electrochemical sensors have various advantages, including sensitivity, selectivity, fast response time, and the ability to measure room temperature. However, most electrochemical hydrogen sulfide gas sensors depend on imports. Although domestic technologies and products exist, more research is required on their long-term stability and reliability. Therefore, this study includes the processes from electrode material synthesis to sensor fabrication and characteristic evaluation, and introduces the sensor structure design and material selection to improve the sensitivity and selectivity of the sensor. A sensor case was fabricated using a 3D printer, and an Ag reference electrode, and a Pt counter electrode were deposited and applied to a Polytetrafluoroethylene (PTFE) filter using PVD. The working electrode was also deposited on a PTFE filter using vacuum filtration, and an electrochemical hydrogen sulfide gas sensor capable of measuring concentrations as low as 0.6 ppm was developed. | CNT, Electrochemical gas sensor, working electrode, hydrogen sulfide | http://dx.doi.org/10.46670/JSST.2023.32.5.290
센서학회지 | 32 | 05 | 2023 | 9월 30일 | 물리센서 | MXene 기반의 웨어러블 센서 제작 및 평가 | Fabrication and Evaluation of the MXene-Based Wearable Sensor | Youngsam Yoon, Hojin Lee | Goeun Cha, Tae Wook Kim+, Jongsung Park+ | Herein, we propose a simple fabrication method for MXene-coated V-groove sensors for applications. To enhance the sensitivity of this sensor, we applied MXene particles, instead of conventional metal layers, as a sensing material on the sensor's surface. This allows for an easier fabrication, as well as higher sensitivity of the sensor compared to those of our previously demonstrated metal-based Vgroove sensor. Additionally, polyurethane-acrylate, a UV-curable liquid polymer, can be easily applied using micro-electromechanical systems-based surface-texture micromachining. The sensor sensitivity is approximately 0.08 /mm, and it can be improved by increasing the number of V-grooves. We believe that the proposed MXene-based wearable sensor offers a great potential in detecting various types of motions characteristic of human activities. | Strain sensors, MXene, Semiconductor Fabrication, Crack sensor | http://dx.doi.org/10.46670/JSST.2023.32.5.295
센서학회지 | 32 | 05 | 2023 | 9월 30일 | 센서시스템 | 선체 형상 정보를 활용한 3차원 위치인식 알고리즘 개발 | Development of a 3D Localization Algorithm Using Hull Geometry Information | Mingyu Jang | Jinhyun Kim+ | A hull-cleaning robot sticks to the surface of a vessel and moves for efficient cleaning. Precise path planning and tracking using the current position is crucial. Many robots rely on the INS algorithm, but errors accumulate. To fix this, GPS, sonar, and USBL are used, though with limitations. Selecting suitable sensors for the surface operation and accurate positioning algorithm are vital. In this study, we developed a robot position estimation algorithm using the structure of a ship. Problems that arise when expanding the 2D position estimation algorithm used in existing wall structures to 3D were evaluated and methods for solving them were proposed. In addition, we aimed to improve performance by deriving singularities that exist in the robot path and proposing an error correction algorithm based on the singularities. | Localization, Underwater, Hull shape, Particle filter, Kinematics | http://dx.doi.org/10.46670/JSST.2023.32.5.300
센서학회지 | 32 | 05 | 2023 | 9월 30일 | 광학센서 | 수중 유속 및 유향의 동시 측정을 위한 이미지 분석 기술에 관한 연구 | Image Analysis for the Simultaneous Measurement of Underwater Flow Velocity and Direction | Dongmin Seo | Sangwoo Oh+, Sung-Hoon Byun | To measure the flow velocity and direction in the near field of an unmanned underwater vehicle, an optical measurement unit containing an image sensor and a phosphor-integrated pillar that mimics the neuromasts of a fish was constructed. To analyze pillar movement, which changes with fluid flow, fluorescence image analysis was conducted. To analyze the flow velocity, mean force analysis, which could determine the relationship between the light intensity of a fluorescence image and an external force, and length-force analysis, which could determine the distance between the center points of two fluorescence images, were employed. Additionally, angle analysis that can determine the angles at which pixels of a digital image change was selected to analyze the direction of fluid flow. The flow velocity analysis results showed a high correlation of 0.977 between the external force and the light intensity of the fluorescence image, and in the case of direction analysis, omnidirectional movement could be analyzed. Through this study, we confirmed the effectiveness of optical flow sensors equipped with phosphor-integrated pillars. | Biomimetic optical sensor, Flow velocity measurement, Flow direction measurement, Image analysis | http://dx.doi.org/10.46670/JSST.2023.32.5.307
센서학회지 | 32 | 05 | 2023 | 9월 30일 | 광학센서 | 이미지 쌍의 유사도를 고려한 Acoustic Odometry 정확도 향상 연구 | A Study on Acoustic Odometry Estimation based on the Image Similarity using Forward-looking Sonar | Eunchul Yoon | Byeongjin Kim, Hangil Joe+ | In this study, we propose a method to improve the accuracy of acoustic odometry using optimal frame interval selection for Fourierbased image registration. The accuracy of acoustic odometry is related to the phase correlation result of image pairs obtained from the forward-looking sonar (FLS). Phase correlation failure is caused by spurious peaks and high-similarity image pairs that can be prevented by optimal frame interval selection. We proposed a method of selecting the optimal frame interval by analyzing the factors affecting phase correlation. Acoustic odometry error was reduced by selecting the optimal frame interval. The proposed method was verified using field data. | Underwater Robot, Acoustic Odometry, FLS, Image Registration | http://dx.doi.org/10.46670/JSST.2023.32.5.313
센서학회지 | 32 | 05 | 2023 | 9월 30일 | 센서시스템 | 자동차 글라스 조립 자동화설비를 위한 FPGA기반 실러 도포검사 비전시스템 개발 | Development of an FPGA-based Sealer Coating Inspection Vision System for Automotive Glass Assembly Automation Equipment | Ju-Young Kim | Jae-Ryul Park | In this study, an FPGA-based sealer inspection system was developed to inspect the sealer applied to install vehicle glass on a car body. The sealer is a liquid or paste-like material that promotes adhesion such as sealing and waterproofing for mounting and assembling vehicle parts to a car body. The system installed in the existing vehicle design parts line does not detect the sealer in the glass rotation section and takes a long time to process. This study developed a line laser camera sensor and an FPGA vision signal processing module to solve this problem. The line laser camera sensor was developed such that the resolution and speed of the camera for data acquisition could be modified according to the irradiation angle of the laser. Furthermore, it was developed considering the mountability of the entire system to prevent interference with the sealer ejection machine. In addition, a vision signal processing module was developed using the Zynq-7020 FPGA chip to improve the processing speed of the algorithm that converted the profile to the sealer shape image acquired from a 2D camera and calculated the width and height of the sealer using the converted profile. The performance of the developed sealer application inspection system was verified by establishing an experimental environment identical to that of an actual automobile production line. The experimental results confirmed the performance of the sealer application inspection at a level that satisfied the requirements of automotive field standards. | Automotive design parts assembly system, Glass mounting system, Sealer coating inspection system, Line laser vision sensor, FPGA based vision signal processing module, Smart factory | http://dx.doi.org/10.46670/JSST.2023.32.5.320
센서학회지 | 32 | 05 | 2023 | 9월 30일 | 센서소재 | 단일 식각 홀을 갖는 SiO2 희생층의 불화수소 증기 식각 | Hydrogen Fluoride Vapor Etching of SiO2 Sacrificial Layer with Single Etch Hole | Chayeong Kim | Eunsik Noh, Kumjae Shin+, Wonkyu Moon+ | This study experimentally verified the etch rate of the SiO2 sacrificial layer etching process with a single etch hole using vapor-phase hydrogen fluoride (VHF) etching. To fabricate small-sized polysilicon etch holes, both circular and triangular pattern masks were employed. Etch holes were fabricated in the polysilicon thin film on the SiO2 sacrificial layer, and VHF etching was performed to release the polysilicon thin film. The lateral etch rate was measured for varying etch hole sizes and sacrificial layer thicknesses. Based on the measured results, we obtained an approximate equation for the etch rate as a function of the etch hole size and sacrificial layer thickness. The etch rates obtained in this study can be utilized to minimize structural damage caused by incomplete or excessive etching in sacrificial layer processes. In addition, the results of this study provide insights for optimizing sacrificial layer etching and properly designing the size and spacing of the etch holes. In the future, further research will be conducted to explore the formation of structures using chemical vapor deposition (CVD) processes to simultaneously seal etch hole and prevent adhesion owing to polysilicon film vibration. | Sacrificial layer, Hydrogen fluoride, Vapor phase etching, Oxide etching, Single etch hole, Released membrane | http://dx.doi.org/10.46670/JSST.2023.32.5.328
센서학회지 | 32 | 06 | 2023 | 11월 30일 | 전자피부 | Engineered Stretchability of Conformal Parylene Thin-film On-skin Electronics | Engineered Stretchability of Conformal Parylene Thin-film On-skin Electronics | Jungho Lee | Gaeun Yun, Juhyeong Jeon, Phuong Thao Le, Seung Whan Kim, Geunbae Lim+ | Skin-compatible electronics have evolved to achieve both conformality and stretchability for stable contact with deformable biological skin. While existing research has largely concentrated on alternative materials, the potential of Parylene-based thin-film electrodes for stretchable on-skin applications remains relatively untapped. This study proposes an engineering strategy to achieve stretchability using the Parylene thin-film electrode. Unlike the conventional Parylene thin-film electrode, we introduce morphological adaptability via controlled microscale slits in the Parylene electrode structure. The slits-containing device enables unprecedented stretchability while maintaining critical electrical insulation properties during mechanical deformation. Finally, the demonstration on human skin shows the mechanical adaptability of these Parylene-based bioelectrodes while their electrical characteristics remain stable during various stretching conditions. Owing to the ultra-thinness of the Parylene coating, the wearable bioelectrode not only achieves stretchability but also conforms to the skin. Our findings broaden the practical use of Parylene thin-film bioelectrodes. | Stretchable bioelectrodes, Parylene thin-film, Conformal adhesion, Morphological adaptability | http://dx.doi.org/10.46670/JSST.2023.32.6.335
센서학회지 | 32 | 06 | 2023 | 11월 30일 | 전자피부 | Advances in Non-Interference Sensing for Wearable Sensors: Selectively Detecting Multi-Signals from Pressure, Strain, and Temperature | Advances in Non-Interference Sensing for Wearable Sensors: Selectively Detecting Multi-Signals from Pressure, Strain, and Temperature | Byung Ku Jung | Yoonji Yang, Soong Ju Oh+ | Wearable sensors designed for strain, pressure, and temperature measurements are essential for monitoring human movements, health status, physiological data, and responses to external stimuli. Notably, recent research has led to the development of high-performance wearable sensors using innovative materials and device structures that exhibit ultra-high sensitivity compared with their commercial counterparts. However, the quest for accurate sensing has identified a critical challenge. Specifically, the mechanical flexibility of the substrates in wearable sensors can introduce interference signals, particularly when subjected to varying external stimuli and environmental conditions, potentially resulting in signal crosstalk and compromised data fidelity. Consequently, the pursuit of non-interference sensing technology is pivotal for enabling independent measurements of concurrent input signals related to strain, pressure, and temperature, ensuring precise signal acquisition. In this comprehensive review, we present an overview of the recent advances in noninterference sensing strategies. We explore various fabrication methods for sensing strain, pressure, and temperature, emphasizing the use of hybrid composite materials with distinct mechanical properties. This review contributes to the understanding of critical developments in wearable sensor technology that are vital for their ongoing application and evolution in numerous fields. | Wearable sensor, Non-interference sensing, Pressure sensor, Temperature sensor, Strain sensor | http://dx.doi.org/10.46670/JSST.2023.32.6.340
센서학회지 | 32 | 06 | 2023 | 11월 30일 | 바이오센서 | Ionic Passivation and Oxidation Dynamics for Enhanced Viability of Copper-Based On-Skin Bioelectrodes in Biological Environments | Ionic Passivation and Oxidation Dynamics for Enhanced Viability of Copper-Based On-Skin Bioelectrodes in Biological Environments | Jungho Lee | Gaeun Yun, Juhyeong Jeon, Phuong Thao Le, Seung Whan Kim, Geunbae Lim+ | The integration of bioelectronic devices with the skin is a promising strategy for personalized healthcare monitoring and diagnostics. On-skin bioelectrodes hold great potential for the real-time tracking of physiological parameters. However, persistent challenges of stability and reliability have instigated exploration beyond conventional noble metals. This study focuses on the ionic passivation and oxidation dynamics of copper-based on-skin thin-film bioelectrodes. Through parylene chemical vapor deposition, we harness a controlled thin film of parylene insulation to counter the intrinsic susceptibility of copper to oxidation in the ionic environment. The results represent the relationship among the parylene insulation thickness, copper oxidation, and electrode impedance over temporal intervals. Comparative analyses indicate that the short-term stability of the copper electrode is comparable to that of the gold electrode. Therefore, we propose a cost-effective strategy for fabricating copper-based on-skin bioelectrodes by introducing enhanced ionic stability within a discernible operational timeframe. This study enriches our understanding of on-skin bioelectronics and affordable material choices for practical use in wearable healthcare devices | Bioelectrodes, Ionic passivation, Copper-based, On-skin wearables | http://dx.doi.org/10.46670/JSST.2023.32.6.352
센서학회지 | 32 | 06 | 2023 | 11월 30일 | 바이오센서 | Recent Advancements in Smart Bandages for Wound Healing | Recent Advancements in Smart Bandages for Wound Healing | Ventaka Ramesh Ragnaboina | Tae-Min Jang, Sungkeun Han, Suk-Won Hwang+ | Wound healing is a complex and dynamic process, making the accurate and timely assessment of skin wounds a crucial aspect of effective wound care management, especially for chronic wounds. Unlike conventional wound dressings that simply cover the wound area once some form of medicine is administered onto the wound, recent studies have introduced versatile approaches to smart wound dressings capable of interacting with wound fluids to monitor physicochemical and pathological parameters to determine the wound healing status. Such electrochemical wound dressings can be integrated with on-demand, closed-loop drug delivery or stimulation systems and ultimately expanded into an ideal technological platform for the prevention, treatment, and management of skin wounds or illnesses. This article briefly reviews the wound healing mechanism and recent strategies for effective wound care management. Specifically, this review discusses the following aspects of smart wound dressings: sensor-integrated smart bandages to detect wound biomarkers, smart bandages developed to accelerate wound healing, and wireless, closed-loop automatic (on-demand) wound healing systems. This review concludes by providing future perspectives on effective wound care management. | Smart bandage, Wound healing, Physicochemical signal monitoring, Automatic healing system | http://dx.doi.org/10.46670/JSST.2023.32.6.357
센서학회지 | 32 | 06 | 2023 | 11월 30일 | 전자피부 | Development of Stretchable Electronics Using Geometric Strategies and Applications | Development of Stretchable Electronics Using Geometric Strategies and Applications | Seungkyu Lee, Kyusoon Pak | Jun Chang Yang, Steve Park+ | Soft and stretchable electronics, equipped with diverse functional devices, have recently garnered attention owing to their versatility in applications such as stretchable displays, flexible batteries, and electronic skin (e-skin). A fundamental challenge in realizing stretchable electronics lies in conferring the necessary flexibility to crucial electrical components such as electrodes and devices. However, the prevalent electronic materials, exhibit limited stretchability, presenting a significant obstacle to the advancement of soft and stretchable electronics. To overcome this challenge, various strategies rooted in geometrical engineering have been explored to enhance the adaptability of rigid materials. This study delves into the realm of geometrical engineering by, examining techniques such as serpentine patterns, kirigami-inspired designs, and island structures, with a keen focus on recent progress and future prospects. | Stretchable electronics, Geometrical engineering, Serpentines, Kirigami, E-skin | http://dx.doi.org/10.46670/JSST.2023.32.6.370
센서학회지 | 32 | 06 | 2023 | 11월 30일 | 전자피부 | Emerging Machine Learning in Wearable Healthcare Sensors | Emerging Machine Learning in Wearable Healthcare Sensors | Gandha Satria Adi | Inkyu Park+ | Human biosignals provide essential information for diagnosing diseases such as dementia and Parkinson's disease. Owing to the shortcomings of current clinical assessments, noninvasive solutions are required. Machine learning (ML) on wearable sensor data is a promising method for the real-time monitoring and early detection of abnormalities. ML facilitates disease identification, severity measurement, and remote rehabilitation by providing continuous feedback. In the context of wearable sensor technology, ML involves training on observed data for tasks such as classification and regression with applications in clinical metrics. Although supervised ML presents challenges in clinical settings, unsupervised learning, which focuses on tasks such as cluster identification and anomaly detection, has emerged as a useful alternative. This review examines and discusses a variety of ML algorithms such as Support Vector Machines (SVM), Random Forests (RF), Decision Trees (DT), Neural Networks (NN), and Deep Learning for the analysis of complex clinical data. | Biosignals, Wearable sensors, Machine learning in healthcare, Parkinson's disease detection, Clinical data analysis, ML algorithms in medicine | http://dx.doi.org/10.46670/JSST.2023.32.6.378
센서학회지 | 32 | 06 | 2023 | 11월 30일 | 물리센서 | 강성도 국부 변환 신축성 기판 위에 제작된 박막 트랜지스터 기반 변형률 센서 | Thin-Film Transistor-Based Strain Sensors on Stiffness-Engineered Stretchable Substrates | Youngmin Jo | Gyungin Ryu, Sungjune Jung+ | Stiffness-engineered stretchable substrate technology has been widely used to produce stretchable displays, transistors, and integrated circuits because it is compatible with various flexible electronics technologies. However, the stiffness-engineering technology has never been applied to transistor-based stretchable strain sensors. In this study, we developed thin-film transistor-based strain sensors on stiffness- engineered stretchable substrates. We designed and fabricated strain-sensitive stretchable resistors capable of inducing changes in drain currents of transistors when subjected to stretching forces. The resistors and source electrodes of the transistors were connected in series to integrate the developed stretchable resistors with thin-film transistors on stretchable substrates by printing the resistors after fabricating transistors. The thin-film transistor-based stretchable strain sensors demonstrate feasibility as strain sensors operating under strains of 0%–5%. This strain range can be extended with further investigations. The proposed stiffness-engineering approach will expand the potential for the advancement and manufacturing of innovative stretchable strain sensors. | Strain sensors, Thin-film transistors, Rigid islands, Stiffness engineering, Stretchable transistors | http://dx.doi.org/10.46670/JSST.2023.32.6.386
센서학회지 | 32 | 06 | 2023 | 11월 30일 | 광학센서 | Review of Low-Dimensional Nanomaterials for Blue-Light Emission | Review of Low-Dimensional Nanomaterials for Blue-Light Emission | Won Kook Choi | - | Low-dimensional (zero-dimensional (0-dim), 2-dimensional (2-dim)) nanoparticles, such as chalcogenide compound semiconductors, III-V semiconductors, transition metal dichalcogenides (TMDs), II-VI semiconductors, nanocarbons, hybrid quantum dots (QDs), and perovskite QDs (PQDs), for which blue light emission has been observed, are reviewed. Current synthesis and device fabrication technologies as well as their prospective applications on next-generation quantum-dot-based light-emitting diodes are discussed. | Low-dimensional nanoparticle, Quantum confinement, QDs, Blue emission, LEDs, Perovskite QDs | http://dx.doi.org/10.46670/JSST.2023.32.6.391
센서학회지 | 32 | 06 | 2023 | 11월 30일 | 바이오센서 | Recent Development in Biocompatible Biosensors | Recent Development in Biocompatible Biosensors | Yongju Lee | Swarup Biswas, Minsuk Koo, Hyeok Kim+ | The shift in the medical paradigm from treatment to prevention and diagnosis has underscored the growing significance of biosensors. Notably, the recent COVID-19 pandemic has spurred the widespread adoption of biosensors for the detection of viral genes and antigens. Consequently, there has been a substantial increase in both the demand for biosensors and the industries associated with their production. Furthermore, biosensors find applications not only in healthcare but also in diverse fields such as environmental monitoring, food quality control, military defense, and industrial processes. In this brief review, we delve into the essential attributes of biosensors, namely sensitivity, selectivity, and stability. We provide an overview of the latest research trends aimed at improving these attributes. Additionally, we introduce recent research cases in which these attributes are being applied both in vivo and in vitro. | Prevention, Diagnosis, Healthcare, Biosensor, Biomedicine, Pandemic | http://dx.doi.org/10.46670/JSST.2023.32.6.403
센서학회지 | 32 | 06 | 2023 | 11월 30일 | 바이오센서 | Electrochemical Monitoring of NADH Redox with NPQD-modified Electrodes for Cell Viability Assessment | Electrochemical Monitoring of NADH Redox with NPQD-modified Electrodes for Cell Viability Assessment | JuKyung Lee | Hye Bin Park, Chae Won Seo, USun Nam, SangHee Kim+ | There is increasing interest in the rapid and highly sensitive monitoring of cell viability in biological and toxicological research. Conventional methods depend on optical assays using Water Soluble Tetrazolium-8 (WST-8) or 3-(4,5-dimethylthiazolyl-2)-2,5-diphenyltetrazolium bromide (MTT) assay, which requires a large volume of samples and special instruments, necessitating shipment of clinical samples to laboratories. This paper reports on the development of a rapid and sensitive electrochemical (EC) sensor using screen printed electrode (SPE) and surface modification using 4’-mercapto-N-phenylquinone diamine (4’-NPQD), as double electron mediators, for monitoring cell viability via the measurement of nicotinamide adenine dinucleotide (NADH). We used the sensor to observe the viability of MCF-7 and doxorubicin (Dox)-treated cells. The oxidation current of NADH was measured via chronoamperometry (CA), and the EC results showed a good linear relationship when compared with NADH quantification using WST-8 assay. The analysis time was only 10 s and limit of detection (LOD) of NADH was 1.78 μM. Our EC method has the potential to replace conventional WST assays for cell viability and cytotoxicity experiments. | Nicotinamide adenine dinucleotide (NADH), Chronoamperometry (CA), Screen printed electrode (SPE), Doxorubicin (Dox), Surface modification | http://dx.doi.org/10.46670/JSST.2023.32.6.412
센서학회지 | 32 | 06 | 2023 | 11월 30일 | 바이오센서 | Ultrasonic Targeting of NK Cell in Vessel Bifurcation for Immunotherapy: Simulation and Experimental Validation | Ultrasonic Targeting of NK Cell in Vessel Bifurcation for Immunotherapy: Simulation and Experimental Validation | Saqib Sharif | Hyeong-Woo Song, Daewon Jung, Hiep Xuan Cao, Jong-Oh Park, Byungjeon Kang+, Eunpyo Choi+ | Natural killer (NK) cells play a crucial role in combating infections and tumors. However, their therapeutic application in solid tumors is hindered by challenges, such as limited lifespan, tumor penetration, and delivery precision. Our research introduces a novel ultrasonic actuation technique to navigate NK cells more effectively in the vascular system, particularly at vessel bifurcations where targeted delivery is most problematic. We use a hemispherical ultrasonic transducer array that generates phase-modulated traveling waves, focusing on an ultrasound beam to steer NK cells using blood-flow dynamics and a focused acoustic field. This method enables the precise obstruction of non-target vessels and efficiently directs NK cells toward the tumor site. The simulation results offer insights into the behavior of NK cells under various conditions of cell size, radiation pressure, and fluid velocity, which inform the optimization of their trajectories and increase targeting efficiency. The experimental results demonstrate the feasibility of this ultrasonic approach for enhancing NK cell targeting, suggesting a potential leap forward in solid tumor immunotherapy. This study represents a significant step in NK cell therapeutic strategies, offering a viable solution to the existing limitations and promising enhancement of the efficacy of cancer treatments. | Ultrasonic manipulation, NK Cell, Immunotherapy, Acoustic radiation force, Targeted drug delivery | http://dx.doi.org/10.46670/JSST.2023.32.6.418
센서학회지 | 32 | 06 | 2023 | 11월 30일 | 광학센서 | Asymmetric Metal–Semiconductor–Metal Al0.24Ga0.76N UV Sensors with Surface Passivation Effect Under Local Joule Heating | Asymmetric Metal–Semiconductor–Metal Al0.24Ga0.76N UV Sensors with Surface Passivation Effect Under Local Joule Heating | Byeong-Jun Park | Sung-Ho Hahm+ | An asymmetric metal–semiconductor–metal Al0.24Ga0.76N ultraviolet (UV) sensor was fabricated, and the effects of local Joule heating were investigated. After dielectric breakdown, the current density under a reverse bias of 2.0 V was 1.1×10-9 A/cm2 , significantly lower than 1.2×10-8 A/cm2 before dielectric breakdown; moreover, the Schottky behavior of the Ti/Al/Ni/Au electrode changed to ohmic behavior under forward bias. The UV-to-visible rejection ratio (UVRR) under a reverse bias of 7.0 V before dielectric breakdown was 87; however, this UVRR significantly increased to 578, in addition to providing highly reliable responsivity. Transmission electron microscopy revealed interdiffusion between adjacent layers, with nitrogen vacancies possibly formed owing to local Joule heating at the AlGaN/Ti/Al/Ni/Au interfaces. X-ray photoelectron microscopy results revealed decreases in the peak intensities of the O 1s binding energies associated with the Ga–O bond and OH-, which act as electron-trapping states on the AlGaN surface. The reduction in dark current owing to the proposed local heating method is expected to increase the sensing performance of UV optoelectronic integrated devices, such as active-pixel UV image sensors. | UV sensors, UV-to-visible rejection ratio, Dielectric breakdown, Joule heating | http://dx.doi.org/10.46670/JSST.2023.32.6.425
센서학회지 | 32 | 06 | 2023 | 11월 30일 | 바이오센서 | 공통-모드 간섭 (CMI)에 강인한 2-전극 기반 심전도 계측 회로 | CMI Tolerant Readout IC for Two-Electrode ECG Recording | Sanggyun Kang | Kyeongsik Nam, Hyoungho Ko+ | This study introduces an efficient readout circuit designed for two-electrode electrocardiogram (ECG) recording, characterized by its low-noise and low-power consumption attributes. Unlike its three-electrode counterpart, the two-electrode ECG is susceptible to common-mode interference (CMI), causing signal distortion. To counter this, the proposed circuit integrates a common-mode charge pump (CMCP) with a window comparator, allowing for a CMI tolerance of up to 20 VPP. The CMCP design prevents the activation of electrostatic discharge (ESD) diodes and becomes operational only when CMI surpasses the predetermined range set by the window comparator. This ensures power efficiency and minimizes intermodulation distortion (IMD) arising from switching noise. To maintain ECG signal accuracy, the circuit employs a chopperstabilized instrumentation amplifier (IA) for low-noise attributes, and to achieve high input impedance, it incorporates a floating high-pass filter (HPF) and a current-feedback instrumentation amplifier (CFIA). This comprehensive design integrates various components, including a QRS peak detector and serial peripheral interface (SPI), into a single 0.18-μm CMOS chip occupying 0.54 mm2 . Experimental evaluations showed a 0.59 μVRMS noise level within a 1–100 Hz bandwidth and a power draw of 23.83 μW at 1.8 V. | Low-noise, Low-power, Common mode charge pump (CMCP), Common mode interference (CMI), Window comparator, Current feedback instrumentation amplifier (CFIA) | http://dx.doi.org/10.46670/JSST.2023.32.6.432
센서학회지 | 32 | 06 | 2023 | 11월 30일 | 광학센서 | 계단형 양자우물 구조가 적용된 센서 광원 용 발광다이오드 소자 | Light Emitting Diode with Multi-step Quantum Well Structure for Sensing Applications | Seongmin Park | Seungjoo Lee, Jajeong Woo, Yukyung Kim, Soohwan Jang+ | Electrical and optical characteristics of the GaN-based light-emitting diode (LED) with the improved multi-quantum well (MQW) structure have been studied for light source in bio-sensing systems. Novel GaN/In0.1GaN/In0.2GaN/In0.1GaN/GaN and Al0.1GaN/GaN/ In0.2GaN/GaN/Al0.1GaN (MQW) structures were suggested, and their radiative recombination rate, light output power, electroluminescence, and external quantum efficiency were compared with those of the conventional GaN/In0.2GaN/GaN MQW structure using device simulation. The LED with the GaN/In0.1GaN/In0.2GaN/In0.1GaN/GaN MQW structure showed an excellent recombination rate of 5.57 ×1028 cm-3·s-1 that was more than one order improvement over that of the conventional LED. In addition, the efficiency droop was relieved by the suggested stepped MQW structure. | Light emitting diode, Multi-quantum well, GaN, Light source | http://dx.doi.org/10.46670/JSST.2023.32.6.441
센서학회지 | 32 | 06 | 2023 | 11월 30일 | 센서시스템 | KOLAS 교정기관 간 측정 동등성 확립을 위한 상대습도 변환기 숙련도 시험 | Relative Humidity Transducer Proficiency Test for KOLAS Humidity Calibration Laboratories | Sang-Wook Lee+ | Young-Suk Lee, Byung-Il Choi | The Korea Laboratory Accreditation Scheme (KOLAS) operates accreditation programs for ensuring measurement traceability with the International System (SI) of Units – the highest calibration standard that measurements can be tested against. As of September 2023, there are 70 KOLAS-accredited laboratories in the Republic of Korea that specialize in humidity calibration. Among them, 32 KOLAS laboratories, along with one laboratory not affiliated with KOLAS, participated in the proficiency test (PM 2023-11) for relative humidity transducers in 2023. This proficiency test was conducted within a relative humidity range of 20–90% at a temperature of approximately 20 °C, taking into consideration the calibration and measurement capability (CMC) of the participating laboratories. The primary objective of the proficiency test was to establish the measurement equivalence between each participating laboratory and the reference laboratory, by calculating the number of equivalence (En). When ¦En¦ was less than 1, the measurements from the participating and reference laboratory were equivalent. Out of the 33 participating laboratories, 32 successfully met this criterion and passed the proficiency test. | KOLAS, Relative humidity, Proficiency test, Calibration and measurement capability, Measurement equivalence | http://dx.doi.org/10.46670/JSST.2023.32.6.447
센서학회지 | 32 | 06 | 2023 | 11월 30일 | 센서소재 | ZnO 박막 전자수송층의 공기 노출에 의한 양자점 발광다이오드의 특성 변화 | Effect of Air Exposure on ZnO Thin Film for Electron Transport Layer of Quantum Dot Light-Emitting Diode | Eunyong Seo | Kyungjae Lee, Jeong Ha Hwang, Dong Hyun Kim, Jaehoon Lim, Donggu Lee+ | We investigated the electrical characteristics of ZnO nanoparticles (NPs) with air exposure that is a widely used electron transport layer for quantum dot light-emitting diodes (QLEDs). Upon air exposure, we observed changes in the density of states (DOS) of the trap levels of ZnO NPs. In particular, with air exposure, the concentration of deep trap energy levels in ZnO NPs decreased and electron mobility significantly improved. Consequently, the air-exposed ZnO reduced leakage current by approximately one order of magnitude and enhanced the external quantum efficiency at the low driving voltage region of the QLED. In addition, based on the excellent conductivity properties, high-brightness QLEDs could be achieved. | Air exposure, ZnO, Quantum dot light-emitting diode (QLED), Electron transport layer (ETL), Trap energy distribution | http://dx.doi.org/10.46670/JSST.2023.32.6.455
센서학회지 | 32 | 06 | 2023 | 11월 30일 | 센서시스템 | 전기 자동차 리튬-이온 배터리 SOH 측정 및 추정 방법에 대한 조사연구 | A Survey on Measurement and Estimation Methods for State of Health of EV Lithium-Ion Batteries | Koog-Hwan Oh+ | Hyun-Chang Cho | Electric vehicles (EVs) have recently been in the spotlight and have been rapidly developed to reduce the carbon emission with respect to the transport sector. Most EVs currently employ lithium-ion batteries (LIBs) as power sources because they have a higher energy density and a lower self-discharge than other batteries. However, the LIBs cannot respond to high power demands when the state of health (SOH) falls below 80%. Therefore, the SOH of the LIBs must be accurately measured or estimated. To date, many methods have been studied and proposed for measuring or estimating the SOH. In this paper, representative methods among them are reclassified and introduced. | Electric vehicle, Li-ion battery, State of health, Estimation | http://dx.doi.org/10.46670/JSST.2023.32.6.462
센서학회지 | 32 | 06 | 2023 | 11월 30일 | 물리센서 | CVD공정으로 제작된 멀티레이어 그래핀의 압저항 효과를 이용한 직접화된 압력센서 개발 | Development of Integration Pressure Sensor Using Piezoresistive Effect of Chemical Vapor Deposition (CVD) Produced Multilayer Graphene | Dae-Yun Lim | Tae Won Ha, Chil-Hyoung Lee+ | In this study, a diaphragm-type pressure sensor was developed using multi-layer(four-layer) graphene produced at 1 nm thickness by thermally transferring single-layer graphene produced by chemical vapor deposition (CVD) to a 6" silicon wafer. By measuring the gauge factor, we investigated whether it was possible to produce a pressure sensor of consistent quality. As a result of the measurement, the pressure sensor using multilayer graphene showed linearity and had a gauge factor of about 17.5. The gauge factor of the multilayer graphene-based pressure sensor produced through this study is lower than that of doped silicon, but is more sensitive than a general metal sensor, showing that it can be sufficiently used as a commercialized sensor. | Multilayer graphene, Pressure sensor, Piezoresistive, Micro Electro Mechanical Systems (MEMS) | http://dx.doi.org/10.46670/JSST.2023.32.6.470
센서학회지 | 32 | 06 | 2023 | 11월 30일 | 센서시스템 | 센서 시스템의 매개변수 교정을 위한 데이터 기반 일괄 처리 방법 | Data-Driven Batch Processing for Parameter Calibration of a Sensor System | Kyuman Lee+ | - | When modeling a sensor system mathematically, we assume that the sensor noise is Gaussian and white to simplify the model. If this assumption fails, the performance of the sensor model-based controller or estimator degrades due to incorrect modeling. In practice, non-Gaussian or non-white noise sources often arise in many digital sensor systems. Additionally, the noise parameters of the sensor model are not known in advance without additional noise statistical information. Moreover, disturbances or high nonlinearities often cause unknown sensor modeling errors. To estimate the uncertain noise and model parameters of a sensor system, this paper proposes an iterative batch calibration method using data-driven machine learning. Our simulation results validate the calibration performance of the proposed approach. | Sensor System, Parameter Calibration, Batch Processing, Machine Learning, Data-Driven | http://dx.doi.org/10.46670/JSST.2023.32.6.475
센서학회지 | 32 | 06 | 2023 | 11월 30일 | 센서시스템 | 패턴사전과 비정형성을 통한 이상치 탐지방법 적용 | Anomaly Detection via Pattern Dictionary Method and Atypicality in Application | Sehong Oh | Jongsung Park+, Youngsam Yoon+ | Anomaly detection holds paramount significance across diverse fields, encompassing fraud detection, risk mitigation, and sensor evaluation tests. Its pertinence extends notably to the military, particularly within the Warrior Platform, a comprehensive combat equipment system with wearable sensors. Hence, we propose a data-compression-based anomaly detection approach tailored to unlabeled time series and sequence data. This method entailed the construction of two distinctive features, typicality and atypicality, to discern anomalies effectively. The typicality of a test sequence was determined by evaluating the compression efficacy achieved through the pattern dictionary. This dictionary was established based on the frequency of all patterns identified in a training sequence generated for each sensor within Warrior Platform. The resulting typicality served as an anomaly score, facilitating the identification of anomalous data using a predetermined threshold. To improve the performance of the pattern dictionary method, we leveraged atypicality to discern sequences that could undergo compression independently without relying on the pattern dictionary. Consequently, our refined approach integrated both typicality and atypicality, augmenting the effectiveness of the pattern dictionary method. Our proposed method exhibited heightened capability in detecting a spectrum of unpredictable anomalies, fortifying the stability of wearable sensors prevalent in military equipment, including the Army TIGER 4.0 system. | Anomaly Detection, Pattern Dictionary, Atypicality, Warrior Platform | http://dx.doi.org/10.46670/JSST.2023.32.6.481
센서학회지 | 32 | 06 | 2023 | 11월 30일 | 바이오센서 | 전계효과트랜지스터(FET) 바이오센서 실험 셋업 분석을 통한 동작원리 이해 | Understanding of the Working Principle of Field-effect Transistor (FET) Biosensor with the Review Of Experimental Measurement Set-up | Kook-Nyung Lee+ | - | Over the past few decades, considerable research has been conducted on field-effect transistor (FET) biosensors; however, other than electrochemical sensors for pH, they have not reached the commercialization stage and still remain at the basic research level. Although several reports have been published on experiments with real biological samples, no reports exist of developments that have reached commercialization or finalized approval for use. In this paper, we explain the reason for the experiments of FET biosensors to induce spurious signals in an experimental setup and explain the existence of misunderstandings regarding the operating principle of FET biosensors owing to the spurious signals. Based on the thoughtful review of the results of previously published papers, we show that the electrochemical read-out principle of FET biosensors requires our intensive understanding of the interfacial potential between the solution and the sensor electrode for further progress in the FET biosensor research. | Field-effect transistor(FET) biosensor, Electrochemical sensing, Electrochemical sensor read-out, Fake response | http://dx.doi.org/10.46670/JSST.2023.32.6.487
센서학회지 | 33 | 01 | 2024 | 1월 31일 | 가스센서 | Relationship between BrACs and BACs of Healthy Koreans for BAIIDs | Relationship between BrACs and BACs of Healthy Koreans for BAIIDs | Seung Hwan Yi+ | Beom Woo Nam, Jeong-seok Seo | This study aims to suggest the partition ratio (Q-factor) of healthy Koreans and the comparison results of breath alcohol concentration (BAC) measurements using two methods (photoacoustic and electrochemical methods) for developing breath alcohol ignition interlock devices (BAIIDs). Given the relationship between BACs and BrACs and the Q-factor, the alcohol metabolism of healthy Koreans (96 males and 91 females) is revealed for understanding the digestion of alcohol and surveying the fundamental data of alcohol-related problems, CO2 concentrations vs. alcohol concentrations, and the performance of alcohol sensors in the marketplace. The average Q-factor of healthy Korean males and females are 1,913 (95% confidence interval from 1,889–1,937) and 1,991 (95% confidence interval from 1,945–2,036). Photoacoustic measurements could be applied to predict the BACs of drinkers, which is confirmed by the Bland–Altman plots presented in this study. The biases based on the partition ratios (Q=1,913 and Q=1,991) in the Bland–Altman plots were -0.0004% (95% CI from –0.0011 to +0.0003% for males) and –0.0017% (95% CI from –0.020 to +0.017% for females). | Breath alcohol concentrations, Blood alcohol concentrations, Partition ratio (Q-factor), CO2 concentration in breath, Photoacoustic methods | http://dx.doi.org/10.46670/JSST.2024.33.1.1
센서학회지 | 33 | 01 | 2024 | 1월 31일 | 전자피부 | Highly Sensitive Stretchable Electronic Skin with Isotropic Wrinkled Conductive Network | Highly Sensitive Stretchable Electronic Skin with Isotropic Wrinkled Conductive Network | Seung Hwan Jeon | Hyeongho Min, Jihun Son, Tae Kon Ahn, Changhyun Pang+ | Soft-pressure sensors have numerous applications in soft robotics, biomedical devices, and wearable smart devices. Herein, we present a highly sensitive electronic skin device with an isotropic wrinkled pressure sensor. A conductive ink for soft pressure sensors is produced by a solution process using polydimethylsiloxane (PDMS), poly 3-hexylthiophene (P3HT), carbon black, and chloroform as the solvents. P3HT provides high reproducibility and conductivity by improving the ink dispersibility. The conductivity of the ink is optimized by adjusting the composition of the carbon black and PDMS. Soft lithography is used to fabricate a conductive elastic structure with an isotropic wrinkled structure. Two conductive elastic structures with an isotropic wrinkle structure is stacked to develop a pressure sensor, and it is confirmed that the isotropic wrinkle structure is more sensitive to pressure than when two elastic structures with an anisotropic wrinkle structure are overlapped. Specifically, the pressure sensor fabricated with an isotropic wrinkled structure can detect extremely low pressures (1.25 Pa). Additionally, the sensor has a high sensitivity of 15.547 kpa-1 from 1.25 to 2500 Pa and a linear sensitivity of 5.15 kPa-1 from 2500 Pa to 25 kPa. | Soft pressure sensor, Micro-structure, Tactile sensor, Conductive ink | http://dx.doi.org/10.46670/JSST.2024.33.1.7
센서학회지 | 33 | 01 | 2024 | 1월 31일 | 센서시스템 | Floating Inverter Amplifiers with Enhanced Voltage Gains Employing Cross-Coupled Body Biasing | Floating Inverter Amplifiers with Enhanced Voltage Gains Employing Cross-Coupled Body Biasing | Jae Hoon Shim+ | - | Floating inverter amplifiers (FIAs) have recently garnered considerable attention owing to their high energy efficiency and inherent resilience to input common-mode voltages and process-voltage-temperature variations. Since the voltage gain of a simple FIA is low, it is typically cascaded or cascoded to achieve a higher voltage gain. However, cascading poses stability concerns in closed-loop applications, while cascoding limits the output swing. This study introduces a gain-enhanced FIA that features cross-coupled body biasing. Through simulations, it is demonstrated that the proposed FIA designed using a 28-nm complementary metal-oxide-semiconductor technology with a 1-V power supply can achieve a high voltage gain (> 90 dB) suitable for dynamic open-loop applications. The proposed FIA can also be used as a closed-loop amplifier by adjusting the amount of positive feedback due to the cross-coupled body biasing. The capability of achieving a high gain with minimum-length devices makes the proposed FIA a promising candidate for low-power, high-speed sensor interface systems. | Dynamic amplifier, Floating inverter amplifier, Body biasing | http://dx.doi.org/10.46670/JSST.2024.33.1.12
센서학회지 | 33 | 01 | 2024 | 1월 31일 | 센서시스템 | CNN 기반의 인간형 로봇의 낙상 판별 모델 | CNN-based Fall Detection Model for Humanoid Robots | Shin-Woo Park | Hyun-Min Joe+ | Humanoid robots, designed to interact in human environments, require stable mobility to ensure safety. When a humanoid robot falls, it causes damage, breakdown, and potential harm to the robot. Therefore, fall detection is critical to preventing the robot from falling. Prevention of falling of a humanoid robot requires an operator controlling a crane. For efficient and safe walking control experiments, a system that can replace a crane operator is needed. To replace such a crane operator, it is essential to detect the falling conditions of humanoid robots. In this study, we propose falling detection methods using Convolution Neural Network (CNN) model. The image data of a humanoid robot are collected from various angles and environments. A large amount of data is collected by dividing video data into frames per second, and data augmentation techniques are used. The effectiveness of the proposed CNN model is verified by the experiments with the humanoid robot MAX-E1. | Humanoid robot, Fall detection, CNN, Image augmentation | http://dx.doi.org/10.46670/JSST.2024.33.1.18
센서학회지 | 33 | 01 | 2024 | 1월 31일 | 센서소재 | 잉크젯 프린팅 기술을 이용한 Ag 전극 균일성 및 발열 센서 연구 | Development of Uniform Ag Electrode and Heating Sensors Using Inkjet Printing Technology | Gun Woong Kim | Jaebum Jeong, Jin Ho Park, Woo Jin Jeong, Jun Young Kim+ | Inkjet printing technology is used to mass-produce displays and electrochemical sensors by dropping tens of pico-liters or less of specific- purpose ink through nozzles, just as ink is sprayed and printed on paper. Unlike the deposition method for vaporizing material in a vacuum, inkjet printing technology can be used for processing even under general atmospheric pressure and has a cost advantage because the material is dissolved in a solvent and used in the form of ink. In addition, because it can only be printed on the desired part, masks are not required. However, a technical shortcoming is the difficulty for commercialization, such as uniformity for forming the thickness and coffee ring effect. As sizes of devices decrease, the need to print electrodes with precision, thinness, and uniformity increases. In this study, we improved the printing and processing conditions to form a homogeneous electrode using Ag ink (DGP-45LT15C) and applied this for patterning to fabricate a heat sensor. Upon the application of voltage to the heat sensor, the model with an extended width exhibited superior heat performance. However, in terms of sheet resistance, the model yielded an equivalent value of 21.6 Ω/□ compared to the ITO. | Inkjet printing, Uniformity, Ag electrodes, Heating sensor | http://dx.doi.org/10.46670/JSST.2024.33.1.24
센서학회지 | 33 | 01 | 2024 | 1월 31일 | 물리센서 | 신속한 적조 예찰이 가능한 형광 측정시스템 개발 | Development of a Fluorescence Measurement System Capable of Rapid Red Tide Monitoring | Kyung-hoon Baek | Yeongji Oh, Hyeonseo Cho, Yoonja Kang, Joon-seok Lee+ | The occurrence of harmful algae on the coast of Korea has been a cause of damage to the aquaculture industry and deterioration of the coastal ecosystem environment. A method is required to predict their outbreak in real-time at the site. Therefore, this study attempted to develop a small hybrid optical sensor and real-time monitoring system based on LiDAR that can be used in the field and laboratory and can be applied to various platforms. FMS-L specifically suggested the amount of Chlorophyll a (Chl a) in the sample by measuring and analyzing the fluorescence emitted by the irradiating light. The accuracy of FMS-L was verified by measuring the concentrations of standard Chlorophyll a substances and Margalfidinium polykirkoids. In addition, the precision was verified by comparing the measurement results of FMS-L using commercial equipment Phyto-PAM-II. This equipment is compact and easy to move. Therefore, it can be easily applied to field surveys, allows short time measurements (10 s), and can be applied at a distance of 10 m from the measurement site. | LiDAR, Real-time monitoring system, Fluorescence, Chlorophyll a, Harmful algal blooms | http://dx.doi.org/10.46670/JSST.2024.33.1.30
센서학회지 | 33 | 01 | 2024 | 1월 31일 | 에너지하비스팅 | Hf 도핑된 BaTiO3 나노입자 기반의 플렉서블 압전 소자 개발 및 특성평가 | Development and Characterization of Hafnium-Doped BaTiO3 Nanoparticle-Based Flexible Piezoelectric Devices | Hak Su Jang, Hyeon Jun Park | Gwang Hyeon Kim, Gyoung-Ja Lee, Jae-Hoon Ji, Donghun Lee, Young Hwa Jung, Min-Ku Lee, Changyeon Baek, Kwi-Il Park+ | Energy harvesting technology that converts the wasted energy resources into electrical energy is emerging as a semipermanent power source for self-powered electronics and wireless low-power sensor systems. Among the various energy conversion techniques, flexible piezoelectric energy harvesters (f-PEHs), using materials with piezoelectric effects, have attracted significant interest because they can harvest a small mechanical energy into electrical signals without constraints of time and space in various environments. In this study, we used a flexible piezoelectric composite film fabricated by dispersing BaHfxTi(1- x)O3 (x = 0, 0.01, 0.05, 0.1) piezoelectric powders inside a polymeric matrix to facilitate f-PEHs. The fabricated f-PEH with optimal Hf contents (x = 0.05) generated a maximum output voltage of 0.95 V and current signal of 130 nA with stable electrical/ mechanical disabilities under periodically bending deformations. In addition, we demonstrated a cantilever-type f-PEH and investigated its potential as a sensor by characterizing the output performance under mechanical vibrations at various frequencies. This study provides the breakthrough for realizing self-powered energy harvesting and sensing systems by adopting the lead-free piezoelectric composites under vibrational environments. | Energy harvesting, Piezoelectric, BaTiO3, Hafnium, Flexible | http://dx.doi.org/10.46670/JSST.2024.33.1.34
센서학회지 | 33 | 01 | 2024 | 1월 31일 | 가스센서 | 고감도 H2S 감지를 위한 SnO2 장식된 Cr2O3 nanorods 이종구조 | Heterostructures of SnO2-Decorated Cr2O3 Nanorods for Highly Sensitive H2S Detection | Jae Han Chung | Yun-Haeng Cho, Junho Hwang, Su hyeong Lee, Seunggi Lee, See-Hyung Park, Sungwoo Sohn, Donghwi Cho, Kwangjae Lee+, Young-Seok Shim+ | The creation of vertically aligned one-dimensional (1D) nanostructures through the decoration of n-type tin oxide (SnO2) on p-type chromium oxide (Cr2O3) constitutes an effective strategy for enhancing gas sensing performance. These heterostructures are deposited in multiple stages using a glancing angle deposition technique with an electron beam evaporator, resulting in a reduction in the surface porosity of the nanorods as SnO2 is incorporated. In comparison to Cr2O3 films, the bare Cr2O3 nanorods exhibits a response 3.3 times greater to 50 ppm H2S at 300°C, while the SnO2-decorated Cr2O3 nanorods demonstrate an eleven-fold increase in response. Furthermore, when subjected to various gases (CH4, H2S, CO2, H2), a notable selectivity toward H2S is observed. This study paves the way for the development of p-type semiconductor sensors with heightened selectivity and sensitivity towards H2S, thus advancing the prospects of gas sensor technology. | Gas sensors, Oxide semiconductors, Cr2O3, SnO2, Heterostructures, Hydrogen sulfide, Nanorods | http://dx.doi.org/10.46670/JSST.2024.33.1.40
센서학회지 | 33 | 01 | 2024 | 1월 31일 | 가스센서 | 산화물 반도체형 가스센서의 선택성 향상을 위한 필터 연구 동향 및 전략 | Recent Advances and Trends in Filters for Highly Selective Metal Oxide Gas Sensors | Seong-Yong Jeong+ | - | Metal-oxide-based semiconductor gas sensors are widely used because of their advantages, such as high response and simple sensing mechanism. Recently, with the rapid progress in sensor networks, computing power, and microsystem technology, sensor applications are expanding to various fields, such as food quality control, environmental monitoring, healthcare, and artificial olfaction. Therefore, the development of highly selective gas sensors is crucial for practical applications. This article reviews the developments in novel sensor design consisting of sensing films and physical and chemical filters for highly selective gas sensing. Unlike conventional sensors, the sensor structures with filters can separate the sensing and catalytic reactions into independent processes, enabling selective and sensitive gas sensing. The main objectives of this study are directed at introducing the role of various filters in gas-sensing reactions and promising sensor applications. The highly selective gas sensors combined with a functional filter can open new pathways toward the advancement of high-performance gas sensors and electronic noses. | Gas sensors, Oxide semiconductors, Chemiresistors, Selectivity, Filter | http://dx.doi.org/10.46670/JSST.2024.33.1.48
센서학회지 | 33 | 01 | 2024 | 1월 31일 | 물리센서 | a-IGZO TFT 기반 OLED 디스플레이 화소에 내장되는 OLED 열화 보상용 온도 센서의 개발 | Development of a Temperature Sensor for OLED Degradation Compensation Embedded in a-IGZO TFT-based OLED Display Pixel | Seung Jae Moon | Seong Gyun Kim, Se Yong Choi, Jang Hoo Lee, Jong Mo Lee, Byung Seong Bae+ | The quality of the display can be managed by effectively managing the temperature generated by the panel during use. Conventional display panels rely on an external reference resistor for temperature monitoring. However, this approach is easily affected by external factors such as temperature variations from the driving circuit and chips. These variations reduce reliability, causing complicated mounting owing to the external chip, and cannot monitor the individual pixel temperatures. However, this issue can be simply and efficiently addressed by integrating temperature sensors during the display panel manufacturing process. In this study, we fabricated and analyzed a temperature sensor integrated into an a-IGZO (amorphous indium-gallium-zinc-oxide) TFT array that was to precisely monitor temperature and prevent the deterioration of OLED display pixels. The temperature sensor was positioned on top of the oxide TFT. Simultaneously, it worked as a light shield layer, contributing to the reliability of the oxide. The characteristics of the array with integrated temperature sensors were measured and analyzed while adjusting the temperature in real-time. By integrating a temperature sensor into the TFT array, monitoring the temperature of the display became easier and more accurate. This study could contribute to managing the lifetime of the display. | Oxide semiconductor, Thin-film transistor, Temperature sensor, Integration, Pixel circuit, Anti-deterioration | http://dx.doi.org/10.46670/JSST.2024.33.1.56
센서학회지 | 33 | 02 | 2024 | 3월 31일 | 가스센서 | Solid Electrochemical Method of Measuring Hydrogen Concentration with O2-/H+ Hetero-Ionic Junction | Solid Electrochemical Method of Measuring Hydrogen Concentration with O2-/H+ Hetero-Ionic Junction | Chongook Park | - | A novel method for measuring hydrogen concentration is introduced, along with its working principle and a novel detection algorithm. This configuration requires no additional reference compartment for potentiometric electrochemical measurements; therefore, it is the most suitable for measuring dissolved hydrogen in the liquid phase. The sensor’s electromotive force saturates at a certain point, depending on the hydrogen concentration during the heating process of the sensor operation. This dynamic temperature scanning method provides higher sensitivity than the constant temperature measurement method. | Solid electrolyte, Hydrogen, Sensor, Proton conductor, Oxygen ion conductor | http://dx.doi.org/10.46670/JSST.2024.33.2.63
센서학회지 | 33 | 02 | 2024 | 3월 31일 | 화학센서 | Development of a Fluorescent Sensor Based on Resazurin and Hydrotalcite for the Determination of Ethanol in Alcoholic Beverages | Development of a Fluorescent Sensor Based on Resazurin and Hydrotalcite for the Determination of Ethanol in Alcoholic Beverages | Hong Dinh Duong | Juyeon Kim, Jong Il Rhee+ | In this study, a fluorescent ethanol sensor is developed to determine the ethanol concentration in the liquid phase. The sensor is developed using a complex of resazurin (RA)/resorufin (RO) and a hydrotalcite (HT) catalyst in a sol-gel matrix of methyltrimethoxysilane (MTMS) to produce a fluorescent ethanol-sensing membrane (RA/RO*HT membrane). The operation mechanism of the RA/RO*HT membrane is based on (i) the oxidation of ethanol to acetaldehyde and (ii) the reduction of RA to RO, through electron flows followed by EtOH ↔ HT ↔ RA/RO ↔ EtOH interactions. These possible redox reactions can lead to an increased fluorescence intensity of the RA/RO*HT membrane as the ethanol concentration increases. The RA/RO*HT membrane shows a linear detection range of 1–20 vol.% EtOH with limit of detection (LOD) of 0.178%. Additionally, the RA/RO*HT membrane has high sensitivity and accuracy for determining the alcohol content in several Korean alcoholic beverages. | Ethanol determination, Resazurin, Resorufin, Fluorescent ethanol sensor, Alcoholic beverages | http://dx.doi.org/10.46670/JSST.2024.33.2.70
센서학회지 | 33 | 02 | 2024 | 3월 31일 | 센서시스템 | 영상 기반 위치 인식을 위한 대규모 언어-이미지 모델 기반의 Bag-of-objects 표현 | Large-scale Language-image Model-based Bag-of-Objects Extraction for Visual Place Recognition | Seung Won Jung | Byungjae Park | We proposed a method for visual place recognition that represents images using objects as visual words. Visual words represent the various objects present in urban environments. To detect various objects within the images, we implemented and used a zero-shot detector based on a large-scale image language model. This zero-shot detector enables the detection of various objects in urban environments without additional training. In the process of creating histograms using the proposed method, frequency-based weighting was applied to consider the importance of each object. Through experiments with open datasets, the potential of the proposed method was demonstrated by comparing it with another method, even in situations involving environmental or viewpoint changes. | Visual place recognition, Bag-of-objects, TF-IDF, Multi modal AI, Visual localization | http://dx.doi.org/10.46670/JSST.2024.33.2.78
센서학회지 | 33 | 02 | 2024 | 3월 31일 | 센서소재 | 유연 기판과 전극 사이의 접합력이 전극의 내구성에 미치는 영향 | Effect of Adhesion Strength Between Flexible Substrates and Electrodes on the Durability of Electrodes | Doyeon Im | Byoung-Joon Kim, Geon Hwee Kim+,Taechang An+ | Flexible electronic devices are exposed to repeated mechanical deformation; therefore, electrode performance is an important element. Recently, a new technology has been developed to improve the adhesion strength between polymer substrates and metal thin films through the cross-linking reaction of bovine serum albumin (BSA) bioconjugation proteins; however, additional performance evaluation as an electrode is necessary. Therefore, in this study, we investigated the effect of adhesive strength between a flexible substrate and a metal thin film on the performance of a flexible electrode. Cracks and changes in the electrical resistance of the electrode surface were observed through outer bending fatigue tests and tensile tests. As a result of a bending fatigue test of 50,000 cycles and a tensile test at 10% strain, the change in the electrical resistance of the flexible electrode with a high adhesion strength was less than 40%, and only a few microcracks were formed on the surface; thus, the electrical performance did not significantly deteriorate. Through this study, the relationship between the adhesion strength and electrical performance was identified. This study will provide useful information for analyzing the performance of flexible electrodes in the commercialization of flexible electronic devices in the future. | Flexible electrode, Adhesion strength, Durability of electrodes, Reliability | http://dx.doi.org/10.46670/JSST.2024.33.2.86
센서학회지 | 33 | 02 | 2024 | 3월 31일 | 광학센서 | MAPI 리간드 치환형 PbS 양자점 기반의 고감도 단파장 적외선 광 검출기 개발 | Development of Highly Sensitive SWIR Photodetectors based on MAPI-capped PbS QDs | Suji Choi | JinBeom Kwon, Yuntae Ha, Daewoong Jung+ | With the development of promising future mobility and urban air mobility (UAM) technologies, the demand for LIDAR sensors has increased. The SWIR photodetector is a sensor that detects lasers for the 3D mapping of lidar sensor and is the most important technology of LIDAR sensor. An SWIR photodetector based on QDs in an eye-safe wavelength band of over 1400 nm has been reported. QDs-based SWIR photodetectors can be synthesized and processed through a solution process and have the advantages of low cost and simple processing. However, the organic ligands of QDs have insulating properties that limit their ability to improve the sensitivity and stability of photodetectors. Therefore, the technology to replace organic ligands with inorganic ligands must be developed. In this study, the organic ligand of the synthesized PbS QDs was replaced with a MAPI inorganic ligand, and an SWIR photodetector was fabricated. The analysis of the characteristics of the manufactured photodetector confirmed that the photodetector based on MAPI-capped PbS QDs exhibited up to 26.5% higher responsivity than that based on organic ligand PbS QDs. | SWIR, Photodetector, PbS QDs, Ligand exchange, MAPI | http://dx.doi.org/10.46670/JSST.2024.33.2.93
센서학회지 | 33 | 02 | 2024 | 3월 31일 | 광학센서 | 컨볼루션 뉴럴 네트워크와 키포인트 매칭을 이용한 짧은 베이스라인 스테레오 카메라의 거리 센싱 능력 향상 | Improving Detection Range for Short Baseline Stereo Cameras Using Convolutional Neural Networks and Keypoint Matching | Byungjae Park+ | - | This study proposes a method to overcome the limited detection range of short-baseline stereo cameras (SBSCs). The proposed method includes two steps: (1) predicting an unscaled initial depth using monocular depth estimation (MDE) and (2) adjusting the unscaled initial depth by a scale factor. The scale factor is computed by triangulating the sparse visual keypoints extracted from the left and right images of the SBSC. The proposed method allows the use of any pre-trained MDE model without the need for additional training or data collection, making it efficient even when considering the computational constraints of small platforms. Using an open dataset, the performance of the proposed method was demonstrated by comparing it with other conventional stereobased depth estimation methods. | Stereo camera, Depth image, Monocular depth estimation | http://dx.doi.org/10.46670/JSST.2024.33.2.98
센서학회지 | 33 | 02 | 2024 | 3월 31일 | 가스센서 | Tip sonication을 이용한 SnO2 마이크로 입자 표면 개질 및 Ti 나노 입자 장식을 통한 H2S 가스 감지 특성 향상 | Improve H2S Gas Sensing Characteristics through SnO2 Microparticle Surface Modification and Ti Nanoparticle Decoration using Tip Sonication | Ji Yeon Shin | Chan Gyu Kim, Ji Myeong Park, Hong Nhung Le, Jeong Yun Hwang+, Myung Sik Choi+ | In this study, the H2S gas sensing characteristics were evaluated using surface-modified SnO2 microparticles by tip sonication. The surface-modified SnO2 microparticles were synthesized using the following sequential process. First, bare SnO2 microparticles were synthesized via a hydrothermal method. Then, the surfaces of bare SnO2 microparticles were modified with Ti nanoparticles during tip sonication. The sensing characteristics of SnO2 microparticles modified with Ti were systematically investigated in the range of 100–300o C, compared with the bare SnO2 microparticles. In this study, we discuss in detail the improved H2S sensing characteristics of SnO2 microparticles via Ti nanoparticle modification. | H2S, Sensor, SnO2, Ti, Microparticles | http://dx.doi.org/10.46670/JSST.2024.33.2.105
센서학회지 | 33 | 02 | 2024 | 3월 31일 | 가스센서 | 비색 MOF 가스센서 어레이 기반 고정밀 질환 VOCs 바이오마커 검출을 위한 머신비전 플랫폼 | Machine Vision Platform for High-Precision Detection of Disease VOC Biomarkers Using Colorimetric MOF-Based Gas Sensor Array | Junyeong Lee | Seungyun Oh, Dongmin Kim, Young Wung Kim, Jungseok Heo+, Dae-Sik Lee+ | Gas-sensor technology for volatile organic compounds (VOC) biomarker detection offers significant advantages for noninvasive diagnostics, including rapid response time and low operational costs, exhibiting promising potential for disease diagnosis. Colorimetric gas sensors, which enable intuitive analysis of gas concentrations through changes in color, present additional benefits for the development of personal diagnostic kits. However, the traditional method of visually monitoring these sensors can limit quantitative analysis and consistency in detection threshold evaluation, potentially affecting diagnostic accuracy. To address this, we developed a machine vision platform based on metal-organic framework (MOF) for colorimetric gas sensor arrays, designed to accurately detect disease-related VOC biomarkers. This platform integrates a CMOS camera module, gas chamber, and colorimetric MOF sensor jig to quantitatively assess color changes. A specialized machine vision algorithm accurately identifies the color-change Region of Interest (ROI) from the captured images and monitors the color trends. Performance evaluation was conducted through experiments using a platform with four types of low-concentration standard gases. A limit-of-detection (LoD) at 100 ppb level was observed. This approach significantly enhances the potential for non-invasive and accurate disease diagnosis by detecting low-concentration VOC biomarkers and offers anovel diagnostic tool. | Machine vision, Colorimetric gas sensor, Metal-organic framework, VOCs biomarker, Non-invasive diagnosis | http://dx.doi.org/10.46670/JSST.2024.33.2.112
센서학회지 | 33 | 02 | 2024 | 3월 31일 | 센서소재 | Erratum to “Effect of Air Exposure on ZnO Thin Film for Electron Transport Layer of Quantum Dot Light-Emitting Diode” | Erratum to “Effect of Air Exposure on ZnO Thin Film for Electron Transport Layer of Quantum Dot Light-Emitting Diode” | Eunyong Seo | Kyeongjae Lee, Jung Ha Hwang, Dong Hyun Kim, Jaehoon Lim, Donggu Lee+ |  |  | http://dx.doi.org/10.46670/JSST.2024.33.2.117
센서학회지 | 33 | 03 | 2024 | 5월 31일 | 물리센서 | Fire Detection Based on Image Learning by Collaborating CNN-SVM with Enhanced Recall | Fire Detection Based on Image Learning by Collaborating CNN-SVM with Enhanced Recall | Yongtae Do+ | - | Effective fire sensing is important to protect lives and property from the disaster. In this paper, we present an intelligent visual sensing method for detecting fires based on machine learning techniques. The proposed method involves a two-step process. In the first step, fire and non-fire images are used to train a convolutional neural network (CNN), and in the next step, feature vectors consisting of 256 values obtained from the CNN are used for the learning of a support vector machine (SVM). Linear and nonlinear SVMs with different parameters are intensively tested. We found that the proposed hybrid method using an SVM with a linear kernel effectively increased the recall rate of fire image detection without compromising detection accuracy when an imbalanced dataset was used for learning. This is a major contribution of this study because recall is important, particularly in the sensing of disaster situations such as fires. In our experiments, the proposed system exhibited an accuracy of 96.9% and a recall rate of 92.9% for test image data. | Vision sensing, Fire detection, Machine learning, Convolutional neural network (CNN), Support vector machine (SVM), Recall rate | http://dx.doi.org/10.46670/JSST.2024.33.3.119
센서학회지 | 33 | 03 | 2024 | 5월 31일 | 가스센서 | Analysis Method of Volatile Sulfur Compounds Utilizing Separation Column and Metal Oxide Semiconductor Gas Sensor | Analysis Method of Volatile Sulfur Compounds Utilizing Separation Column and Metal Oxide Semiconductor Gas Sensor | Han-Soo Kim | Inho Kim, Eun Duck Park, ang-Do Han+ | Gas chromatography (GC) separation technology and metal oxide semiconductor (MOS) gas sensors have been integrated for the effective analysis of volatile sulfur compounds (VSCs) such as H2S, CH3SH, (CH3)2S, and (CH3)2S2. The separation and detection characteristics of the GC/MOS system using diluted standard gases were investigated for the qualitative and quantitative analysis of VSCs. The typical concentrations of the standard gases were 0.1, 0.5, 1.0, 5.0, and 10.0 ppm. The GC/MOS system successfully separated H2S, CH3SH, (CH3)2S, and (CH3)2S2 using a celite-filled column. The reproducibility of the retention time measurements was at a 3% relative standard deviation level, and the correlation coefficient (R2 ) for the VSC concentration was greater than 0.99. In addition, the chromatograms of single and mixed gases were almost identical. | Gas sensor, Volatile sulfur compounds (VSCs), Metal oxide semiconductor (MOS), GC/MOS system, Column separatio | http://dx.doi.org/10.46670/JSST.2024.33.3.125
센서학회지 | 33 | 03 | 2024 | 5월 31일 | 센서시스템 | Area- and Energy-Efficient Ternary D Flip-Flop Design | Area- and Energy-Efficient Ternary D Flip-Flop Design | Taeseong Kim | Sunmean Kim+ | In this study, we propose a ternary D flip-flop using tristate ternary inverters for an energy-efficient ternary circuit design of sequential logic. The tristate ternary inverter is designed by adding the functionality of the transmission gate to a standard ternary inverter without an additional transistor. The proposed flip-flop uses 18.18% fewer transistors than conventional flip-flops do. To verify the advancement of the proposed circuit, we conducted an HSPICE simulation with CMOS 28 nm technology and 0.9 V supply voltage. The simulation results demonstrate that the proposed flip-flop is better than the conventional flip-flop in terms of energy efficiency. The power consumption and worst delay are improved by 11.34% and 28.22%, respectively. The power–delay product improved by 36.35%. The above simulation results show that the proposed design can expand the Pareto frontier of a ternary flip-flop in terms of energy consumption. We expect that the proposed ternary flip-flop will contribute to the development of energy-efficient sensor systems, such as ternary successive approximation register analog-to-digital converters. | Sensors, ADC, Ternary logic circuits, Flip-flop | http://dx.doi.org/10.46670/JSST.2024.33.3.134
센서학회지 | 33 | 03 | 2024 | 5월 31일 | 가스센서 | Surface-Engineered Graphene surface-enhanced Raman scattering Platform with Machine-learning Enabled Classification of Mixed Analytes | Surface-Engineered Graphene surface-enhanced Raman scattering Platform with Machine-learning Enabled Classification of Mixed Analytes | Jae Hee Cho, Garam Bae | Ki-Seok An+ | Surface-enhanced Raman scattering (SERS) enables the detection of various types of π-conjugated biological and chemical molecules owing to its exceptional sensitivity in obtaining unique spectra, offering nondestructive classification capabilities for target analytes. Herein, we demonstrate an innovative strategy that provides significant machine learning (ML)-enabled predictive SERS platforms through surface-engineered graphene via complementary hybridization with Au nanoparticles (NPs). The hybridized Au NPs/graphene SERS platforms showed exceptional sensitivity (10-7 M) due to the collaborative strong correlation between the localized electromagnetic effect and the enhanced chemical bonding reactivity. The chemical and physical properties of the demonstrated SERS platform were systematically investigated using microscopy and spectroscopic analysis. Furthermore, an innovative strategy employing ML is proposed to predict various analytes based on a featured Raman spectral database. Using a customized data-preprocessing algorithm, the feature data for ML were extracted from the Raman peak characteristic information, such as intensity, position, and width, from the SERS spectrum data. Additionally, sophisticated evaluations of various types of ML classification models were conducted using k-fold cross-validation (k = 5), showing 99% prediction accuracy | Graphene, Surface engineering, Surface-enhanced Raman scattering (SERS), Machine learning | http://dx.doi.org/10.46670/JSST.2024.33.3.139
센서학회지 | 33 | 03 | 2024 | 5월 31일 | 센서시스템 | Energy-Efficient Ternary Modulator for Wireless Sensor Networks | Energy-Efficient Ternary Modulator for Wireless Sensor Networks | Seunghan Baek, Seunghyun Son | Sunmean Kim+ | The importance of Wireless Sensor Networks is becoming more evident owing to their practical applications in various areas. However, the energy problem remains a critical barrier to the progress of WSNs. By reducing the energy consumed by the sensor nodes that constitute WSNs, the performance and lifespan of WSNs will be enhanced. In this study, we introduce an energy-efficient ternary modulator that employs multi-threshold CMOS for logic conversion. We optimized the design with a low-power ternary gate structure based on a pass transistor using the MTCMOS process. Our design uses 71.69% fewer transistors compared to the previous design. To demonstrate the improvements in our design, we conducted the HSPICE simulation using a CMOS 180nm process with a 1.8V supply voltage. The simulation results show that the proposed ternary modulator is more energy-efficient than the previous modulator. Power-delay product, a benchmark for energy efficiency, is reduced by 97.19%. Furthermore, corner simulations demonstrate that our modulator is stable against PVT variations. | WSNs, MVL, PSK, MTCMOS, Energy-efficient, Ternary, Modulator | http://dx.doi.org/10.46670/JSST.2024.33.3.147
센서학회지 | 33 | 03 | 2024 | 5월 31일 | 센서시스템 | Novel Design of 8T Ternary SRAM for Low Power Sensor System | Novel Design of 8T Ternary SRAM for Low Power Sensor System | Jihyeong Yun | Sunmean Kim+ | In this study, we propose a novel 8T ternary SRAM that can process three logic values (0, 1, and 2) with only two additional transistors, compared with the conventional 6T binary SRAM. The circuit structure consists of positive and negative ternary inverters (PTI and NTI, respectively) with carbon-nanotube field-effect transistors, replacing conventional cross-coupled inverters. In logic ‘0’ or ‘2,’ the proposed SRAM cell operates the same way as conventional binary SRAM. For logic ‘1,’ it works differently as storage nodes on each side retain voltages of VDD/2 and VDD, respectively, using the subthreshold current of two additional transistors. By applying the ternary system, the data capacity increases exponentially as the number of cells increases compared with the 6T binary SRAM, and the proposed design has an 18.87% data density improvement. In addition, the Synopsys HSPICE simulation validates the reduction in static power consumption by 71.4% in the array system. In addition, the static noise margins are above 222 mV, ensuring the stability of the cell operation when VDD is set to 0.9 V | Multivalued logic, CNTFET, SRAM, Ternary logic circuits | http://dx.doi.org/10.46670/JSST.2024.33.3.152
센서학회지 | 33 | 03 | 2024 | 5월 31일 |  | 자발 구동형 종이 펌프를 이용한 종이 전기화학 센서 | Paper-based Electrochemical Sensor Using a Self-operated Paper Pump | Si Hiep Hua | Chikwan Kim, Duc Cuong Nguyen, Yong Shin Kim+ | We developed a self-operated paper pump that can maintain a nearly constant flow rate of an aqueous solution along a paper strip channel in paper-based analytical devices (PADs). The quasi-stationary flow rate was controlled by increasing the crosssectional channel area (capillary force) using a fan-shaped absorption pad coupled with a paper strip channel. The flow rate is regulated by varying the fan angle of the circular absorbing pad. Furthermore, the flow rate can be increased by furnishing a hollow cavity at the center of a conventional paper strip channel. The rate was regulated by varying the length of the hollow paper channel in the flow rate range of 5.1–26.4 mm/min. As a preliminary work, a paper-pump-coupled PAD was fabricated, and its CV detection capability was evaluated for the redox reaction of Fe(CN)6 +4/+3. The combination of a paper pump with a PAD resulted in an ideal CV curve with a higher limiting current and faster response time. These results are interpreted well by the Levich equation, which suggests that the paper pump is a very useful component in paper-based sensors. | Paper-based electrochemical sensor, Paper pump, CV measurement, PAD | http://dx.doi.org/10.46670/JSST.2024.33.3.158
센서학회지 | 33 | 03 | 2024 | 5월 31일 | 화학센서 | 다공성 구조를 가진 압저항 CNT/PDMS 소자의 감지특성 연구 | A Study of Detection Properties of Piezoresistive CNT/PDMS Devices with Porous Structure | Wonjun Lee | Sang Hoon Lee+ | In this study, we investigated the detection properties of piezoresistive carbon nanotubes/polydimethylsiloxane (CNT/PDMS) devices with porous structures under applied pressure. The device, having dimensions of 10 mm × 10 mm × 5 mm, was fabricated with a porosity of 74.5%. To fabricate piezoresistive CNT/PDMS devices, CNTs were added using two different methods. In the first method, the CNTs were mixed with PDMS before the fabrication of the porous structure, while in the second, the CNTs were coated after the fabrication of the porous structure. Various detection properties of the fabricated devices were examined at different applied pressures. The CNT-coated device exhibited stable outputs with lesser variation than the CNT-mixed device. Moreover, the CNT-coated device exhibited improved reaction properties. The response time of the CNT-coated device was 1 min, which was approximately about 20 times faster than that of the CNT-mixed device. Considering these properties, CNT-coated devices are more suitable for sensing devices. To verify the CNT-coated device as a real sensor, it was applied to the gripping sensor system. A multichannel sensor system was used to measure the pressure distribution of the gripping sensor system. Under various gripping conditions, this system successfully measured the distributed pressures and exhibited stable dynamic responses. | CNT/PDMS, Porous structure, Piezoresistive, Detection property, Pressure sensor | http://dx.doi.org/10.46670/JSST.2024.33.3.165
센서학회지 | 33 | 03 | 2024 | 5월 31일 | 물리센서 | 금속 멤브레인 압력 센서에서 압저항체 패턴 형태에 따른 특성 비교 | Comparison of the Characteristics of Metal Membrane Pressure Sensors Depending on the Shape of the Piezoresistive Patterns | Jun Park | Chang-Kyu Kim+ | Development of pressure sensors for harsh environments with high pressure, humidity, and temperature is essential for many applications in the aerospace, marine, and automobile industries. However, existing materials such as polymers, adhesives, and semiconductors are not suitable for these conditions and require materials that are less sensitive to the external environment. This study proposed a pressure sensor that could withstand harsh environments and had high durability and precision. The sensor comprised a piezoresistor pattern and an insulating film directly formed on a stainless-steel membrane. To achieve the highest sensitivity, a pattern design method was proposed that considered the stress distribution in a circular membrane using finite element analysis. The manufacturing process involved depositing and etching a dielectric insulating film and metal piezoresistive material, resulting in a device with high linearity and slight hysteresis in the range of a maximum of 40 atm. The simplicity and effectiveness of this sensor render it a promising candidate for various applications in extreme environments. | Pressure sensor, Metal membrane, Metal piezoresistor, Strain gauge, Finite element analysis, Harsh environment | http://dx.doi.org/10.46670/JSST.2024.33.3.173
센서학회지 | 33 | 03 | 2024 | 5월 31일 | 센서시스템 | 자동차 차체부품 CO2용접설비 전수검사용 비전시스템 개발 | Development of a Vision System for the Complete Inspection of CO2 Welding Equipment of Automotive Body Parts | Ju-Young Kim | Min-Kyu Kim+ | In the car industry, welding is a fundamental linking technique used for joining components, such as steel, molds, and automobile parts. However, accurate inspection is required to test the reliability of the welding components. In this study, we investigate the detection of weld beads using 2D image processing in an automatic recognition system. The sample image is obtained using a 2D vision camera embedded in a lighting system, from where a portion of the bead is successfully extracted after image processing. In this process, the soot removal algorithm plays an important role in accurate weld bead detection, and adopts adaptive local gamma correction and gray color coordinates. Using this automatic recognition system, geometric parameters of the weld bead, such as its length, width, angle, and defect size can also be defined. Finally, on comparing the obtained data with the industrial standards, we can determine whether the weld bead is at an acceptable level or not. | Automotive body parts, CO2 welding equipment system, Total inspection system, 2D vision sensor, Smart factory | http://dx.doi.org/10.46670/JSST.2024.33.3.179
센서학회지 | 33 | 03 | 2024 | 5월 31일 | 센서시스템 | Erratum to "Machine Vision Platform for High-Precision Detection of Disease VOC Biomarkers Using Colorimetric MOF-Based Gas Sensor Array" |  | Junyeong Lee | Seungyun Oh, Dongmin Kim, Young Wung Kim, Jungseok Heo, and Dae-Sik Lee+ |  |  | http://dx.doi.org/10.46670/JSST.2024.33.3.185
센서학회지 | 33 | 04 | 2024 | 7월 31일 | 광학센서 | LiDAR Measurement Analysis in Range Domain | LiDAR Measurement Analysis in Range Domain | Sooyong Lee+ | - | Light detection and ranging (LiDAR), a widely used sensor in mobile robots and autonomous vehicles, has its most important func tion as measuring the range of objects in three-dimensional space and generating point clouds. These point clouds consist of the coor dinates of each reflection point and can be used for various tasks, such as obstacle detection and environment recognition. However, several processing steps are required, such as three-dimensional modeling, mesh generation, and rendering. Efficient data processing is crucial because LiDAR provides a large number of real-time measurements with high sampling frequencies. Despite the rapid devel opment of controller computational power, simplifying the computational algorithm is still necessary. This paper presents a method for estimating the presence of curbs, humps, and ground tilt using range measurements from a single horizontal or vertical scan instead of point clouds. These features can be obtained by data segmentation based on linearization. The effectiveness of the proposed algorithm was verified by experiments in various environments. | LiDAR, Point cloud, Range measurement, Linear regression, Segmentation | http://dx.doi.org/10.46670/JSST.2024.33.4.187
센서학회지 | 33 | 04 | 2024 | 7월 31일 | 광학센서 | 경유지의 가시성을 고려한 2차원 라이다 센서 기반의 실용적인 경로 계획 프레임워크 | Practical Path-planning Framework Considering Waypoint Visibility for Indoor Autonomous Navigation using Two-dimensional LiDAR Sensors | Hyejeong Ryu+ | - | Path-planning, a critical component of mobile robot navigation, comprises both local and global planning. Previous studies primarily focused on enhancing the individual performance of these planners, avoiding obstacles, and computing an optimal global path from a starting position to a target position. In this study, we introduce a practical path-planning framework that employs a target planner to bridge the local and global planners; this enables mobile robots to navigate seamlessly and efficiently toward a global target position. The proposed target planner assesses the visibility of waypoints along the global path, and it selects a reachable navigation target, which can then be used to generate efficient control commands for the local planners. A visibility-based target planner can handle situations, wherein the current, target waypoint is occupied by unknown obstacles. Real-world experiments demonstrated that the proposed path planning framework with the visibility-based target planner allowed the robot to navigate to the final target position along a more effi cient path than the framework without a target planner. | Path planning, Obstacle avoidance, Mobile robot, Navigation, LiDAR | http://dx.doi.org/10.46670/JSST.2024.33.4.196
센서학회지 | 33 | 04 | 2024 | 7월 31일 | 센서시스템 | 수계 내 미세플라스틱의 종과 크기를 분석하기 위한 시스템 개발 | Development of a System for Analyzing the Types and Sizes of Microplastics in an Aquatic Environment | Su-jeong Jeon | Joon-seok Lee, Bo-ram Park, and Kyung-hoon Beak | Every year, approximately 350 million tons of plastic waste are generated worldwide. This waste, can degrade into micro plastics, owing to factors such as temperature changes and UV exposure. These smaller plastic particles are increasingly entering the food chain through marine life, thereby raising concerns about their impact on human health. Consequently, there is an increasing need to measure microplastics. Common methods involve direct collection by using a manta trawl equipped with a 330 µm mesh net or performing spectroscopic and thermal analyses on collected samples. However, these methods require complex pre-processing, which risk sample destruction. In this study, we developed a system to directly sample microplastics in aquatic environments by using laser-induced fluorescence spectroscopy. Through an analysis of the fluorescence spectra as well as, the with gradient and integration at specific points, we successfully distinguished micro plastics of 100, 200, 300, and 500 µm in size, and we also differentiated between polyethylene (PE) and polystyrene (PS) types. | Microplastic, Fluorescence, Analysis system, Aquatic environments | http://dx.doi.org/10.46670/JSST.2024.33.4.203
센서학회지 | 33 | 04 | 2024 | 7월 31일 | 물리센서 | 원형 변위계 개발 | Development of a Circular Displacement Meter | Nakhoon Shim | Ikchang Choi | Generally, a straight displacement meter is used to obtain displacement data to verify the safety of structural members and structures. A straight displacement meter is also used to measure the absolute displacement in research laboratories or safety inspection sites such as bridges and buildings. In this study, for structures in which the displacement sensor could not be fixed at the location where the dis placement was to be measured, a circular displacement meter was manufactured to measure the displacement by installing a dis placement gauge on the structure itself. In other words, when measuring the horizontal displacement of an upper part, such as a wind tower, a circular displacement meter was installed inside the wind tower to integrate it with the structure, applying the principle that the structure itself can be used as a displacement meter. This circular displacement meter can be installed and used inside a circular structure. Whereas in the case of a telephone pole, it can be installed outside to measure displacement. It can be manufactured in various sizes and used. | Circular displacement meter, Internal displacement, Wind tower, Horizontal displacement, Relative displacement | http://dx.doi.org/10.46670/JSST.2024.33.4.209
센서학회지 | 33 | 04 | 2024 | 7월 31일 | 센서시스템 | 인공위성 전기추진기관의 상태 진단을 위한 플라즈마 측정 장비 구성에 관한 고찰 | Brief Review on Measurement Devices for the Plasma Diagnosis of Satellite Electric Propulsion Systems | Jingeon Kim | Seungmin Guk, and Minwoo Lee+ | Electric propulsion systems, including electrothermal, electrostatic, and electromagnetic thrusters, are promising systems for producing thrust from satellites. These systems generally operate under vacuum plasma conditions and exhibit high specific impulses and thrust-to-weight ratios. Despite their high efficiencies, electric propulsion systems are susceptible to performance variations due to physical factors such as plasma instabilities, which require an accurate diagnosis of their status during operation. In this study, we review various measurement systems adopted to diagnose electric propulsion systems operating under vacuum conditions. Specifically, we review electrical, optical, and other methods that can directly or indirectly measure the status of a thruster, with a particular focus on Hall effect thrusters. The system configurations and fundamental mechanisms of the different measurement systems are described based on case studies of the diagnosis of propulsion systems. We anticipate that this study will contribute to the efficient development and safe operation of electric propulsion systems for use in artificial satellites. | Electric propulsion system, Plasma diagnostics, Satellite propulsion, Electric thruster | http://dx.doi.org/10.46670/JSST.2024.33.4.216
센서학회지 | 33 | 04 | 2024 | 7월 31일 | 광학센서 | 전자차단층 도입을 통한 전체 용액공정 기반의 역구조 InP 양자점 발광다이오드의 성능 향상 | Improved Performance of All-Solution-Processed Inverted InP Quantum Dot Light-Emitting Diodes Using Electron Blocking Layer | Heejae Roh | Kyoungeun Lee, Yeyun Bae, Jaeyeop Lee, and Jeongkyun Roh+ | Quantum dot light-emitting diodes (QD-LEDs) are emerging as next-generation displays owing to their high color purity, wide color gamut, and solution processability. Enhancing the efficiency of QD-LEDs involves preventing non-radiative recombination mechanisms, such as Auger and interfacial recombination. Generally, ZnO serves as the electron transport layer, which is known for its higher mobility compared to that of organic semiconductors and can lead to excessive electron injection. Some of the injected electrons pass through the quantum dot emissive layer and undergo non-radiative recombination near or within the organic hole transport layer (HTL), resulting in HTL degradation. Therefore, the implementation of electron blocking layers (EBLs) is essential; however, studies on allsolution- processed inverted InP QD-LEDs are limited. In this study, poly(9-vinylcarbazole) (PVK) is introduced as an EBL to mitigate HTL degradation and enhance the emission efficiency of inverted InP QD-LEDs. Using a single-carrier device, PVK was confirmed to effectively inhibit electron overflow into the HTL, even at extremely low thicknesses. The optimization of the PVK thickness also ensured minimal disruption of the hole-injection properties. Consequently, a 1.5-fold increase in the maximum luminance was achieved in the all-solution-processed inverted InP QD-LEDs with the EBL. | Quantum dot, Quantum dot light-emitting diodes, Electron blocking layer, Single carrier device, All-solution-process | http://dx.doi.org/10.46670/JSST.2024.33.4.224
센서학회지 | 33 | 04 | 2024 | 7월 31일 | 센서시스템 | 기상 및 환경 센서 데이터 기반 생육 환경 최적화 연구 | Optimization of Growth Environments Based on Meteorological and Environmental Sensor Data | Sook Lye Jeon+ | Jinheung Lee, Sung Eok Kim, and Jeonghwan Park | This study aimed to analyze the environmental factors affecting tomato growth by examining the correlation between weather and growth environment sensor data from P Smart Farm located in Gwangseok-myeon, Nonsan-si, Chungcheongnam-do. Key environmental variables such as the temperature, humidity, sunlight hours, solar radiation, and daily light integral (DLI) significantly affect tomato growth. The optimal temperature and DLI conditions play crucial roles in enhancing tomato growth and the photosynthetic efficiency. In this study, we developed a model to correct and predict the time-series variations in internal environmental sensor data using external weather sensor data. A linear regression analysis model was employed to estimate the external temperature variations and internal DLI values of P Smart Farm. Then, regression equations were derived based on these data. The analysis verified that the estimated variations in external temperature and internal DLI are explained effectively by the regression models. In this research, we analyzed and monitored smart-farm growth environment data based on weather sensor data. Thereby, we obtained an optimized model for the temperature and light conditions crucial for tomato growth. Additionally, the study emphasizes the importance of sensor-based data analysis in dynamically adjusting the tomato growth environment according to the variations in weather and growth conditions. The observations of this study indicate that analytical solutions using public weather data can provide data-driven operational experiences and productivity improvements for small- and medium-sized facility farms that cannot afford expensive sensors. | Weather Sensor data, Growth environment sensor data, Temperature, DLI, Smart-farm, Tomato | http://dx.doi.org/10.46670/JSST.2024.33.4.230
센서학회지 | 33 | 05 | 2024 | 9월 30일 | 가스센서 | Highly Selective and Sensitive Detection of Acetone by ZnWO4-WO3 Hetero-composite Spheres | Highly Selective and Sensitive Detection of Acetone by ZnWO4-WO3 Hetero-composite Spheres | Ki Beom Kim | Myung Sung Sohn, and Seong-Young Jeong+ | ZnWO4-WO3 hetero-composite microspheres were prepared by ultrasonic spray pyrolysis of a solution containing Zn and W cations, followed by heat treatment at 600oC. The gas-sensing characteristics of 5 at% of Zn-added WO3 (5Zn-WO3; ZnWO4-WO3 hetero-com posite) microspheres to 1 ppm acetone, ethanol, 20 ppm hydrogen (H2), 5 ppm carbon monoxide (CO), 25 ppb toluene, and 5 ppm ammo nia (NH3) were measured at 325–400oC under 80% relative humidity (RH). The sensor using 5Zn-WO3 microspheres exhibited highly selective and sensitive gas-sensing properties to acetone at 375oC even under high humidity conditions. These superior gas-sensing prop erties were attributed to the increased resistance (electronic sensitization) through n-n heterojunction formation between WO3 and ZnWO4 phases and the acidic property of WO3, which exhibited a low gas response to interfering ethanol gas. The superior acetone gas-sensing characteristics of the 5Zn-WO3 sensor can be utilized in breath acetone analyzers for rapid, real-time ketogenic diet monitoring. | Gas sensor, Acetone, Hetero-composite, WO3, Breath analysis | http://dx.doi.org/10.46670/JSST.2024.33.5.237
센서학회지 | 33 | 05 | 2024 | 9월 30일 | 가스센서 | Highly Sensitive and Fast-Responding Ethanol Sensor using Au Doped-In2O3 Hollow Spheres | Highly Sensitive and Fast-Responding Ethanol Sensor using Au Doped-In2O3 Hollow Spheres | Seong-Young Jeong+ | - | Pure and 0.3 wt% Au-doped In2O3 hollow spheres were synthesized via ultrasonic spray pyrolysis of droplets containing an In-source and sucrose in air and their gas sensing characteristics to 1 ppm ethanol, 1 ppm toluene, 1 ppm xylene, 2 ppm nitrogen dioxide (NO2), and 30 ppm carbon monoxide (CO) were measured at 400 – 450°C. The pure In2O3 hollow spheres exhibited relatively low gas responses and sluggish recovery kinetics. In contrast, the doping of Au into In2O3 hollow spheres significantly increased the gas response (S= resistance ratio) to 1 ppm ethanol (S= 20.6) at 400°C with low cross-responses (S = 1.3-8.8) to other interference gases. Furthermore, the hollow spherical morphology of In2O3 provides a large surface area and facilitates rapid gas diffusion, resulting in fast response and recovery times. The sensor exhibited excellent performance with a low detec tion limit of 1.6 ppb. These findings indicate that the Au-In2O3 hollow spheres are promising candidates for advanced ethanol sensing applications, particularly in breath-alcohol monitoring for ignition interlock devices. | Gas sensors, Oxide semiconductors, In2O3, Ethanol, Hollow spheres | http://dx.doi.org/10.46670/JSST.2024.33.5.242
센서학회지 | 33 | 05 | 2024 | 9월 30일 | 센서시스템 | A Multi-Sensor Fire Detection Method based on Trend Predictive BiLSTM Networks | A Multi-Sensor Fire Detection Method based on Trend Predictive BiLSTM Networks | Gyu-Li Kim | Seong-Jun Ro, and Kwangjae Lee+ | Artificial intelligence techniques have improved fire-detection methods; however, false alarms still occur. Conventional methods detect fires using current sensors, which can lead to detection errors due to temporary environmental changes or noise. Thus, fire-detec tion methods must include a trend analysis of past information. We propose a deep-learning-based fire detection method using multi sensor data and Kendall's tau. The proposed system used a BiLSTM model to predict fires using pre-processed multi-sensor data and extracted trend information. Kendall's tau indicates the trend of a time-series data as a score; therefore, it is easy to obtain a target pattern. The experimental results showed that the proposed system with trend values recorded an accuracy of 99.93% for BiLSTM and GRU models in a 20-tap moving average filter and 40% fire threshold. Thus, the proposed trend approach is more accurate than that of con ventional approaches. | Kendall’s tau, Multi sensors, Fire detection, Trend predictive, Deep learning, BiLSTM | http://dx.doi.org/10.46670/JSST.2024.33.5.248
센서학회지 | 33 | 05 | 2024 | 9월 30일 | 가스센서 | Enhanced Acetone Detection in High-humidity Environments Using Cr-doped ε-WO3 Spheres | Enhanced Acetone Detection in High-humidity Environments Using Cr-doped ε-WO3 Spheres | Ji-Yun Jeon, Da-Gyeong Shin | Young Kook Moon+ | Exhaled breath analysis has emerged as a non-invasive and cost-effective approach in medical diagnostics, particularly for detecting biomarkers such as acetone. This study presents the synthesis and characterization of Cr-doped ε-WO3 spheres designed to improve gas sensing performance. These spheres were synthesized via ultrasonic spray pyrolysis, resulting in a material with a complex composition exhibiting high sensitivity and selectivity towards acetone over ethanol (response ratio = 13.2 at 325oC). The enhanced acetone sen sitivity of the Cr-doped WO3 sensor is attributed to the strong interaction between the spontaneous electric dipole moment of ε-WO3 and the significant dipole moment of acetone. This sensor can detect exhaled acetone, facilitating effective monitoring of a ketogenic diet. | Gas sensors, Oxide semiconductors, ε-WO3, Acetone, Cr-doped WO3 | http://dx.doi.org/10.46670/JSST.2024.33.5.255
센서학회지 | 33 | 05 | 2024 | 9월 30일 | 가스센서 | Colorimetric Sensor Based on Pd–MoO3 Nanowires for Hydrogen Gas Leak Detection | Colorimetric Sensor Based on Pd–MoO3 Nanowires for Hydrogen Gas Leak Detection | Cheyeon Kim | Ji-Wook Yoon+ | The early detection of hydrogen gas leaks is crucial because of their high explosion risk. Current oxide–semiconductor-based hydrogen sensors are reliant on electrical circuits that may fail during accidents and require high temperatures, thereby raising safety concerns. Thus, there is an urgent need for the development of simpler and more intuitive sensors that can operate at room temperature. This study proposed a hydrogen sensor based on Pd–MoO3 nanowires. The sensor exhibited a visible color change upon exposure to hydrogen at room temperature. The Pd–MoO3 nanowires were synthesized by decorating the surface of hydrothermally produced MoO3 nanowires with 1–5 wt.% Pd. Upon exposure to 5% hydrogen gas at room temperature, all Pd–MoO3 nanowires exhibited distinct color changes (∆E). In particular, the MoO3 nanowires with 3 wt.% Pd (3Pd–MoO3) yielded an exceptionally high ∆E value of over 15 within 10 min. Further, the 3Pd–MoO3 nanowires exhibited a noticeable color change (∆E > 1.6) within 2 min, demonstrating their potential for highly sensitive and rapid hydrogen detection. The out standing color change of the 3Pd–MoO3 nanowires was attributed to valence changes in both Mo (Mo6+ and Mo5+) and Pd (Pd2+ and Pd0) upon exposure to hydrogen. | Colorimetric sensor, Hydrogen detection, Pd–MoO3, Nanowires, Hydrothermal synthesis | http://dx.doi.org/10.46670/JSST.2024.33.5.259
센서학회지 | 33 | 05 | 2024 | 9월 30일 | 센서소재 | Mini-review on VO2-based Sensors Utilizing Metal-insulator Transition | Mini-review on VO2-based Sensors Utilizing Metal-insulator Transition | Hyeongyu Gim | Minho Lee, Woojin Hong, and Kootak Hong | With the advent of artificial intelligence and Internet of Things, demands for high-performance sensors with high sensitivity and ultrafast response for big data acquisition and processing have increased. VO2, a strongly correlated material, has been shown to exhibit a reversible and abrupt resistance change in the sub-nanosecond scale through a phase transition from an insu lating to a metallic state at 68°C. The metal–insulator transition (MIT) of VO2 provides the potential for the development of highly sensitive and ultrafast high-performance sensors. This is because it can be triggered by various external stimuli, such as heat, light, gas adsorption/desorption, and strain. Therefore, attempts have been made to develop high-performance sensors by controlling the MIT of VO2 in response to external stimuli. This study reviewed recent progress in various VO2-based sen sors that utilize MIT, including photodetectors, gas sensors, and strain sensors. This review is expected to serve as an overview of the approaches for controlling the MIT behavior of VO2 and provide insights into the design of high-performance sensors that exploit MIT. | Vanadium dioxide, Metal-insulator transition, Photodetector, Gas sensor, Strain sensor | http://dx.doi.org/10.46670/JSST.2024.33.5.265
센서학회지 | 33 | 05 | 2024 | 9월 30일 | 가스센서 | Photoactivated Metal Oxide-based Chemiresistors: Revolutionizing Gas Sensing with Ultraviolet Illumination | Photoactivated Metal Oxide-based Chemiresistors: Revolutionizing Gas Sensing with Ultraviolet Illumination | Sunwoo Lee, Gye Hyeon Lee, Myungwoo Choi | Gana Park, Dakyung Kim, Sangbin Lee, Jeong-O Lee+, and Donghwi Cho+ | Chemiresistors play a crucial role in numerous research fields, including environmental monitoring, healthcare, and industrial safety, owing to their ability to detect and quantify gases with high sensitivity and specificity. This review provides a comprehensive overview of the recent advancements in photoactivated chemiresistors and emphasizes their potential for the development of highly sensitive, selective, and low-power gas sensors. This study explores a range of structural configurations of sensing materials, from zero-dimen sional quantum dots to three-dimensional, porous nanostructures and examines the impact of these designs on the photoactivity, gas interactions, and overall sensor performance—including gas responses and recovery rates. Particular focus is placed on metal-oxide semiconductors and the integration of ultraviolet micro-light emitting diodes, which have gained attention as key components for next generation sensing technologies owing to their superior photoactivity and energy efficiency. By addressing existing technical challenges, such as limited sensitivity, particularly at room temperature (~22oC), this paper outlines future research directions, highlighting the poten tial of photoactivated chemiresistors in developing high-performance, ultralow-power gas sensors for the Internet of Things and other advanced applications. | Photoactivated chemiresistors, Gas sensors, Metal oxide semiconductors, Nanostructure, µLEDs | http://dx.doi.org/10.46670/JSST.2024.33.5.274
센서학회지 | 33 | 05 | 2024 | 9월 30일 | 가스센서 | Synthesis and Oxidation Behavior of Pd-Ir@CeO2 Core-shell Nanoparticles for Hydrogen Gas Sensor | Synthesis and Oxidation Behavior of Pd-Ir@CeO2 Core-shell Nanoparticles for Hydrogen Gas Sensor | Gi-Seung Shin, Dong-Seog Kim | Tuong Van Tran, Geun-Jae Oh, Seok-Yong Hong, Ho-Geun Song, and Yeon-Tae Yu+ | Currently, numerous studies are being conducted on metal oxide semiconductor (MOS) gas sensors for hydrogen detection, using Pal ladium (Pd) and Pd-based alloy nanoparticles (NPs) owing to their hydrogen absorption ability. Furthermore, several studies have reported that Pd-Iridium (Ir) alloys possess high hydrogen absorption capabilities in their bulk state. However, Ir growth is limited to above 2 nm and it does not mix extensively with other metals. Furthermore, as the hydrogen absorption capacity decreases with the reduction in particle size, it is necessary to synthesize nanoparticles of an appropriate size. Therefore, the synthesis of Pd-Ir alloy NPs larger than 10 nm is challenging. In this study, we report the synthesis of Pd-Ir NPs with an average diameter of 19 nm using a hydro thermal technique for the first time and fabricated Pd-Ir alloy NPs through calcination at 500°C in Ar and air. To confirm alloy formation and oxidation behavior, X-ray diffraction (XRD) and X-ray photoelectron spectroscopy (XPS) were performed. In addition, we syn thesized Pd-Ir@CeO2 core-shell nanoparticles (CSNPs) as hydrogen gas-sensing materials. The Pd-Ir core was partially oxidized during heat treatment at 500°C in air, and Pd-Ir@CeO2 CSNPs were finally changed into Pd-Ir(alloy)/PdO-IrO2@CeO2 CSNPs, which exhib ited higher sensitivity and selectivity toward H2 gas compared to totally oxidized PdO-IrO2@CeO2 CSNPs and pure CeO2 NPs. The enhanced gas-sensing performance was attributed to the hydrogen absorption effect of the Pd-Ir(alloy) NPs. | Metal oxide semiconductor, Pd-Ir alloy, Core-shell, Nanoparticle, Gas sensor, Hydrogen | http://dx.doi.org/10.46670/JSST.2024.33.5.288
센서학회지 | 33 | 05 | 2024 | 9월 30일 | 센서시스템 | 임베디드 플랫폼을 위한 화재 조기 감지 시스템: 오경보 최소화를 위한 딥러닝 접근 방식 | Early Fire Detection System for Embedded Platforms: Deep Learning Approach to Minimize False Alarms | Seong-Jun Ro | Kwangjae Lee+ | In Korea, fires are the second most common type of disaster, causing large-scale damages. The installation of fire detectors is leg islated to prevent fires and minimize damage. Conventional fire detectors have limitations in initial suppression of failures because they detect fires when large amounts of smoke and heat are generated. Additionally, frequent malfunctions in fire detectors may cause users to turn them off. To address these issues, recent studies focus on accurately detecting even small-scale fires using multi-sensor and deep learning technologies. They also aim at quick fire detection and thermal decomposition using gas. However, these studies are not prac tical because they overlook the heavy computations involved. Therefore, we propose a fast and accurate fire detection system based on multi-sensor and deep-learning technologies. In addition, we propose a computation-reduction method for selecting sensors suitable for detection using the Pearson correlation coefficient. Specifically, we use a moving average to handle outliers and two-stage labeling to reduce false detections during preprocessing. Subsequently, a deep-learning model is selected as LSTM for analyzing the temporal sequence. Then, we analyze the data using a correlation analysis. Consequently, the model using a small data group with low correlation achieves an accuracy of 99.88% and a false detection rate of 0.12%. | Pearson correlation coefficient, Moving average, Multiple gas sensors, Lightweight, LSTM | http://dx.doi.org/10.46670/JSST.2024.33.5.298
센서학회지 | 33 | 05 | 2024 | 9월 30일 | 가스센서 | 고감도 sub−ppm 수준의 다공성 CuO/In2O3나노구조 트리메틸아민 가스센서 | Highly Sensitive sub-ppm level Trimethylamine Gas Sensor Based on Porous CuO/In2O3 Nanostructures | Sung Do Yun | Yoon Myung, and Chan Woong Na+ | Trimethylamine (TMA) is an organic amine gas that serves as a key indicator for evaluating the freshness of seafood. We synthesized a highly sensitive trimethylamine (TMA) sensor based on porous indium oxide (In2O3) nanoparticles (NPs) loaded with CuO in the range of 6.7 to 28.4 at.%. CuO was loaded by hydrazine reduction onto as prepared In2O3 NPs using the microwave irradiation method. Crystal structures, morphologies, and chemical composition of CuO/In2O3 nanostructures (NSs) were characterized by X-ray diffraction, field emission scanning electron microscopy, energy-dispersive X-ray spec troscopy, and inductively coupled plasma mass spectrometry. The response of the 23.8 at.% CuO/In2O3 to 2.5 ppm TMA at 325oC was 5.7, which was 2.8 times higher than that of porous In2O3 NPs. The high sensitivity and selective detection of TMA were attributed to electronic interactions between CuO and In2O3 and the high catalytic activity of CuO to TMA. Altogether, this CuO/In2O3 sensor could be used in the future to detect low concentrations of TMA, thereby aiding in the storage and distribution of marine food resources. | Gas sensors, Oxide semiconductors, Trimethylamine, In2O3 | http://dx.doi.org/10.46670/JSST.2024.33.5.305
센서학회지 | 33 | 05 | 2024 | 9월 30일 | 가스센서 | NiO가 장식된 In2O3 Nanorods의 HCHO 감지 특성 향상 | Enhanced HCHO Sensing Performance of NiO-decorated In2O3 Nanorods | Zion Park | Younghun Kim, Youjune Jang, Yujin Kim, Soohyun Han, Jae Han Chung, and Young-Seok Sim+ | Formaldehyde (HCHO) is a major primary indoor air pollutant with various adverse effects on the human body, includingsuch as sick building syndrome, lung cancer, and nasal cancer. Therefore, gas sensors for effective HCHO detection detecting HCHO are crucial for maintaining a healthy indoor environments, and research is being conducted to develop high-performance sensors for this purpose. AnOne of the effective methods for enhancing the to enhance sensing properties is involves modifying the p-n heterojunction structure, which improves sensing through via electronic sensitization based on the expanded depletion region and chemical sensitization that dis sociates specific gases. In this studyHerein, weWe fabricated NiO-decorated In2O3 NRs using an e-beam evaporator based on the glanc ing angle deposition technique by optimizing the NiO thickness (0, 1, 2, and 3 nm). When exposed to 50 ppm HCHO, NiO-decorated In2O3 NRs showed a 3.91%-fold enhancement in the gas response (Ra/Rg-1= 23.9) and a 41.47% faster response time (40.7 s) than compared to bare In2O3 NRs with an extremely low theoretical detection limit of ≈approximately 9.3 ppb. | HCHO, p-n junction, Gas Sensors, In2O3, NiO | http://dx.doi.org/10.46670/JSST.2024.33.5.310
센서학회지 | 33 | 05 | 2024 | 9월 30일 | 가스센서 | TiO2장식을 통한 SnO2 nanorods의 CH3COCH3 감지 특성 개선 | Role of TiO2 Decoration on SnO2 Nanorods for Highly Sensitive and Selective Acetone Detection | Ji-Hyeong Lee, Woon-Hyun Jo | Heewon Lim, Jae-Hwan So, Ha-gyeong Bae, Jae Han Chung, and Young-Seok Shim+ | In this study, we fabricated TiO2-decorated SnO2 nanorods (TSNRs) via glancing-angle deposition to achieve highly sensitive and selective CH3COCH3 detection. The gas-sensing properties of the TSNRs were systematically investigated, and the optimal sensing per formance was achieved at 350oC by 2-nm-thick TSNRs. When the sensors were exposed to 50 ppm of various gases (CH3COCH3, C2H5OH, C5H8, CH4, and CO), the 2-nm-thick TSNRs demonstrated a 4.6-fold increase in response (Ra/Rg-1=134) to CH3COCH3 com pared with bare SnO2 nanorods (Ra/Rg-1=29.5) and exhibited excellent selectivity. In a high-humid environment (relative humidity = 80%), the 2-nm-thick TSNRs indicated a low theoretical detection limit of ≈5.31 ppb for CH3COCH3. These results suggest the sig nificant potential of the proposed sensor for use in Internet-of-Things applications, particularly under extreme environmental conditions. | Gas sensors, TiO2, SnO2, GLAD, Nanorods | http://dx.doi.org/10.46670/JSST.2024.33.5.318
센서학회지 | 33 | 05 | 2024 | 9월 30일 | 가스센서 | MOS-based Gas Sensors for Early Alert of Thermal Runaway in Lithium-ion Batteries | MOS-based Gas Sensors for Early Alert of Thermal Runaway in Lithium-ion Batteries | Soo Min Lee, Seon Ju Park | Ho Won Jang+ | The thermal runaway phenomenon in lithium-ion batteries hinders their large-scale application and leads to safety issues, including smoke, fire, and explosion. Therefore, early warning systems must be employed rapidly and reliably to ensure user safety, with methods for detecting gases such as hydrogen, carbon monoxide, and hydrocarbons—all indicators of the thermal runaway process—considered a promising approach. In particular, metal-oxide-semiconductor-based gas sensors can be used to monitor target gases owing to their high response, fast response, and facile integration. In this paper, we review various strategies for enhancing the performance of metal oxide-semiconductor-based gas sensors, including nanostructure design, catalyst loading, and composite design. Future perspectives on employing metal-oxide-semiconductor-based gas sensors to monitor thermal runaway in lithium-ion batteries are also discussed. | Gas sensors, Metal oxide semiconductors, Lithium-ion batteries, Thermal runaway, Hydrogen sensor, Carbon monoxide sensor, Hydrocarbon sensor | http://dx.doi.org/10.46670/JSST.2024.33.5.326
센서학회지 | 33 | 05 | 2024 | 9월 30일 | 화학센서 | InGaZnO Thin-Film Transistor-based pH Sensor with Parylene-C Gate Dielectric | InGaZnO Thin-Film Transistor-based pH Sensor with Parylene-C Gate Dielectric | Gwang-Eun Choi | Min-Joon Kim, Ra-Yeong Park, Yoon Kim, and Dong-Wook Park | The measurement of pH is of significant importance in chemistry, life sciences, and environmental monitoring. Unlike con ventional pH sensors that utilize glass electrodes, thin-film transistor (TFT)-based pH sensors offer distinct advantages, includ ing enhanced response speed and additional circuit functions. In this study, we developed a pH sensor that incorporates biocompatible parylene-C as both the substrate and sensing layer, thereby enhancing flexibility, transparency, and biological compatibility. We conducted tests to measure the voltage–current characteristics of the pH solutions and assessed their per formance in terms of drift and hysteresis. Using InGaZnO (IGZO) as the channel material, our pH sensor demonstrated an aver age sensitivity of approximately 82 mV/pH, albeit with certain drift limitations. The initial pH measurements exhibited good reversibility over time. IGZO- and parylene-C-based TFT pH sensors are well suited for various applications, including wear able health monitoring, owing to their flexibility and biocompatibility. | pH sensor, Parylene-C, IGZO, Microfluidic channel | http://dx.doi.org/10.46670/JSST.2024.33.5.338
센서학회지 | 33 | 05 | 2024 | 9월 30일 | 전자피부 | Strategy for Enhancing Functional Density of Stretchable Electronics by Self-Sensing Interconnects | Strategy for Enhancing Functional Density of Stretchable Electronics by Self-Sensing Interconnects | Dongwuk Jung | Hunpyo Ju+ | Stretchable electronics are emerging as next-generation devices owing to their unique deformable characteristics, which allow their application on nonplanar and even deformable surfaces. However, to implement advanced functions in stretchable electronics, con ventional rigid components must be integrated to reduce the overall stretchability of these systems. Various design strategies have been proposed to address this challenge. One notable approach involves dividing the electronics into nonstretchable regions for component integration and stretchable interconnector regions that absorb strain. However, stretchable interconnectors, which electrically connect nonstretchable circuits, may reduce the functional density of electronics. In this study, we present a design strategy for self-sensing stretchable electronics by embedding strain sensors within stretchable interconnectors. We provide both computational and experimental evidence demonstrating the advantages of this approach and validate the feasibility of the design by developing a stretchable light-emit ting diode (LED) matrix with self-sensing capabilities for measuring the stretching ratio. The results presented herein offer valuable strat egies for advancing applications that require stretchable electronics with high functional densities. Moreover, the self-sensing design approach has significant potential for application in proprioceptive electronics. | Stretchable electronics, Functional density, Strain sensor, Self-sensing, LED matrix | http://dx.doi.org/10.46670/JSST.2024.33.5.344
센서학회지 | 33 | 05 | 2024 | 9월 30일 | 센서소재 | Effect of SAW-IDT Electrodes Composed of Aluminum-Nickel Composite Thin Films on the Acoustic Performance of SAW Devices | Effect of SAW-IDT Electrodes Composed of Aluminum-Nickel Composite Thin Films on the Acoustic Performance of SAW Devices | Jae-Cheol Park+ | - | Al-Ni thin films were fabricated using combinatorial sputtering system to realize highly sensitive surface acoustic wave (SAW) devices. The Al-Ni sample library was grown with various chemical compositions and electrical resistivities, which provided important information for selecting the most suitable materials for SAW devices. As acoustic waves generated from piezoelectric materials are sig nificantly affected by the resistivity and density of the interdigital transducer (IDT) electrodes, three types of Al-Ni thin films with dif ferent Al contents were fabricated. The thickness of the Al-Ni thin film used in the SAW-IDT electrode was fixed at 100 nm. As the Al content of the Al-Ni film decreased from 79.2 to 24.5 at%, the resistivity increased slightly from 4.8 to 5.8 × 10-5 Ω-cm, whereas the calculated density increased significantly from 3.6 to 6.9 g/cm3. The SAW device composed of Al-Ni IDT electrodes resonated at 71 MHz without frequency shifts; however, the selectivity of the resonant frequency and insertion loss deteriorated as the Al content decreased. When there is no significant difference in the electrical characteristics of the SAW-IDT electrodes, the performance of the SAW devices can be determined by the density of the IDT electrodes. | Surface acoustic wave, Interdigital transducer, Combinatorial RF magnetron sputtering, Aluminum-nickel composite thin film | http://dx.doi.org/10.46670/JSST.2024.33.5.353
센서학회지 | 33 | 05 | 2024 | 9월 30일 | 가스센서 | Advancements in Photoactivated Gas Sensors: A Review | Advancements in Photoactivated Gas Sensors: A Review | Kichul Lee | Inkyu Park+ | Chemiresistive semiconductor metal oxide (SMO) gas sensors detect gases based on resistance changes caused by gas adsorption/ desorption on SMOs. These sensors have witnessed significant advancements with the development of microelectromechanical systems (MEMS) and nanotechnology. MEMS technology has facilitated mass production, miniaturization, and uniformity across sensors. Whereas, nanotechnology has contributed to the development of high-sensitivity gas sensing materials with large surface areas, catalytic coatings, and hybrid SMO junctions. However, SMOs require activation via external energy to overcome their bandgap energy and gen erate hot electron carriers, which are essential for high sensitivity and fast response/recovery times. Traditionally, embedded heaters have been used for this purpose; however, micro-and nano-heaters are plagued by high power consumption and low durability, which limit their use in mobile applications. Consequently, photoactivated gas sensing using light sources (e.g., lamps and LEDs) has garnered atten tion as an alternative approach. This study reviewed the progress from early lamp and LED-based research to recent studies on mono lithic micro-LED (µLED) based gas sensors. µLED gas sensors facilitate room-temperature operation and ultra-low power consumption within the microwatt range. Consequently, they are highly suitable for integration into consumer electronics, smart farms, smart factories, and mobile gas sensors. | Photoactivated gas sensors, Metal oxide, MEMS, Ultra-low-power, Micro-LED, Electronic nose | http://dx.doi.org/10.46670/JSST.2024.33.5.359
센서학회지 | 33 | 05 | 2024 | 9월 30일 | 화학센서 | Enhanced Electrochemical Detection of Heavy Metal Ions via Post-synthetic Schiff Base Modification of MWCNT-MOF Composites | Enhanced Electrochemical Detection of Heavy Metal Ions via Post-synthetic Schiff Base Modification of MWCNT-MOF Composites | Yeon-Joo Kim | Seung-Ho Choi and Seon-Jin Choi+ | In this study, we present a novel approach to improve electrochemical heavy metal ion (HMI) sensing responses via post-synthetic modification of carbon nanotube-based metal-organic framework (MOF) nanocomposites with a Schiff base. UiO66-NH2 was employed as the MOF and incorporated with multi-walled carbon nanotubes (MWCNT) through in-situ growth, enhancing the electrical conductivity of the MWCNT-UiO66-NH2 composite. Subsequently, the Schiff base, which has been proven to be an excellent ligand for metal ion detection, was functionalized onto MWCNT-UiO66-NH2 via post-synthetic modification to improve its HMI absorption capacity. To evaluate the effect of the Schiff base on HMI detection capacity, electrochemical sensing of Cd2+, Pb2+, Cu2+, and Hg2+ was performed in an aqueous solution utilizing the MWCNT-UiO66-Schiff modified electrode as well as the bare electrode. Individual dif ferential pulse anodic stripping voltammetry results revealed that the modified electrode with MWCNT-UiO66-Schiff exhibited increased HMI sensing properties, especially with 1.82-fold improvement in average oxidation currents toward 10 µM of Cu2+ compared to that for a bare glassy carbon electrode. The selective Cu2+-sensing properties of MWCNT-UiO66-Schiff were reflected in the highly selective Cu2-binding affinity of the Schiff base-containing model molecules compared to those of Cd2+, Hg2+, and Pb2+. Our work pro vides a new strategy for improving the sensing properties of electrochemical HMI sensors by the post-synthetic modification of MWCNT-UiO66 with a Schiff base. | Schiff base, Multi-walled carbon nanotubes, Metal-organic framework, Post-synthetic modification, Heavy metal ions, Electrochemical sensor | http://dx.doi.org/10.46670/JSST.2024.33.5.366
센서학회지 | 33 | 05 | 2024 | 9월 30일 | 물리센서 | 필름형 레벨센서의 민감도 향상을 위한 설계 방법 | Design Method for Improving Sensitivity of Film-type Level Sensors | Byeongkon Kim+ | Sookwan Jang | To increase the sensitivity of film-type level sensors for water-level measurements, a Wheatstone bridge comprising a half-bridge cir cuit with a new film-type level sensor design containing four resistors and two electrodes was employed. The proposed film-type level sensor included a temperature compensation feature and demonstrated improved sensitivity owing to a two-fold increase in the voltage output. Furthermore, a repetition error of less than 1.0% was observed for water levels. As the change in resistance varied linearly with the water level, a linear function was derived to represent their relation. Using this derived formula, water level measurements that were twice as precise as those yielded by commercial products were achieved. | Film-type level sensor, Wheatstone bridge, Sensitivity, Resolution, Water level, Water pressure | http://dx.doi.org/10.46670/JSST.2024.33.5.373
센서학회지 | 33 | 05 | 2024 | 9월 30일 | 물리센서 | 저비용 고효율의 IoT 기반의 부력식 레벨센서 설계 | Design of IoT-based Buoyancy-based Level Sensors for Low-cost and High-efficiency | Byeongkon Kim+ | Sookwan Jang | This study developed a buoyancy-based level sensor composed of a buoyant object, a sensing unit, and a signal generation unit to meet the demand of low-cost, high-efficiency inundation-detection sensors. The volume of the submerged buoyant object remained nearly constant even in the presence of water-level fluctuations, allowing stable water-level data acquisition. The measurement resolution and measurement repeatability were confirmed to be within 0.4 mm and 0.3%, respectively. LoRa-based communication was used to implement the IoT-based inundation-detection sensor. The measurement deviation between the sensors is approximately 0.15%. The unresponsive level at which measurement was not possible was confirmed to be approximately 2 mm. Excluding this unresponsive range, the water level measurements exhibited very high linearity, allowing precise measurements. Furthermore, a test bed was estab lished in an inundation-vulnerable area using buoyancy-based level sensors. | Buoyancy-based level sensor, Buoyant object, LoRa, Water level, Measurement resolution, Testbed | http://dx.doi.org/10.46670/JSST.2024.33.5.378
센서학회지 | 33 | 05 | 2024 | 9월 30일 | 물리센서 | 옵티컬 플로우를 이용한 영상처리 기반 진동 계측 및 검증 | Vibration Measurements and Verification Based on Image Processing Using Optical Flow | Jun-Byung Baek | Tae-Hee Lee, Soo-Yeon Lim, Bong-Yeol Choi, and Doo-Hyun Choi+ | Conventional vibration-measurement methods used for vibration testing typically employ accelerometers, which offer the significant advantage of accurately measuring vibrations at specific positions. However, they can only measure one point at a time as simul taneously measurements of multiple points can be economically disadvantageous. This study aims to overcome these limitations by ana lyzing the vibration outputs of accelerometers attached to a product and those obtained through image processing. The analysis involved assessing the measurement uncertainties and verifying the low-frequency vibration testing according to KS standards. The results val idated and confirmed the reliability of the proposed camera-based image-processing vibration-measurement method, which exhibited a notable vibration-detection performance and measurement errors within 5% compared to accelerometers for low-frequency vibrations. This method has the potential for application across various vibration-response and durability evaluations. Future research should focus on expanding it to high-frequency vibration testing using high-speed cameras and further enhancing image-based vibration-analysis techniques. | Optical flow, Image processing, Vibration measurement, Low frequency vibration, Measurement uncertainty | http://dx.doi.org/10.46670/JSST.2024.33.5.384
센서학회지 | 33 | 05 | 2024 | 9월 30일 | 센서시스템 | 초단기선 탑재 무인수상선의 협력 항법을 통한 무인잠수정의 위치인식 향상 | Improved Localization of Unmanned Underwater Vehicle via Cooperative Navigation of Unmanned Surface Vehicle Equipped with Ultrashort Baseline | Seunghyuk Choi | Youngchol Choi, and Jongdae Jung | Accurate positioning is essential for unmanned underwater vehicle (UUV) operations, particularly for long-term survey missions. To reduce the inherent positioning errors from the inertial navigation systems of UUVs, or dead reckoning, underwater terrain observations from sonar sensors are typically exploited. Within the framework of pose-graph optimization, we can generate submaps of the seafloor and use them to add loop-closure constraints to the pose graph by determining the best match between the submaps. However, this approach results in error accumulation in long-term operations because the quality of local submaps depends on the dead reckoning. Hence, we can adopt external acoustic positioning systems, such as an ultrashort baseline (USBL), to add global constraints to the exist ing pose graph. We assume that the acoustic transponder is installed on a UUV and that the acoustic transceiver is equipped in an unmanned surface vehicle trailing the UUV to maintain an acoustic connection between the vehicles. We simulate the terrain and USBL measurements as well as evaluate the performance of the UUV’s pose estimation via online pose-graph optimization. | Unmanned underwater vehicles, Unmanned surface vehicles, Cooperative navigation, Pose-graph optimization, Ultrashort baseline | http://dx.doi.org/10.46670/JSST.2024.33.5.391
센서학회지 | 33 | 06 | 2024 | 11월 30일 | 물리센서 | Dual Differential Magnetic Induction Sensor for Magnetic Communication in Extreme Environments | Dual Differential Magnetic Induction Sensor for Magnetic Communication in Extreme Environments | Jang-Yeol Kim | Hyun Joon Lee, Jung Hoon Oh, Kye-Seok Yoon, Jae-Ho Lee, In-Kui Cho+ | This paper presents a novel dual differential magnetic induction (DDMI) sensor designed as a receiving element for magnetic communication in extreme environments, such as underwater and underground conditions. The DDMI sensor, fabricated on a printed circuit board, uses Ni-Zn soft ferrite as a ferromagnetic core, with pickup coils wound around four ferromagnetic cores. The sensor achieved an equivalent magnetic noise spectral density of less than 1 pT/√Hz at 20 kHz, enabling detection of weak magnetic fields for reliable communication. To demonstrate its feasibility, a DDMI sensor-based communication system was implemented and tested using quadrature phase-shift keying modulation in a laboratory setting. Successful demodulation at 20 kHz confirmed the sensor’s potential as a robust solution for magnetic communication in harsh environments. | This paper presents a novel dual differential magnetic induction (DDMI) sensor designed as a receiving element for magnetic communication in extreme environments, such as underwater and underground conditions. The DDMI sensor, fabricated on a printed circuit board, uses Ni-Zn soft ferrite as a ferromagnetic core, with pickup coils wound around four ferromagnetic cores. The sensor achieved an equivalent magnetic noise spectral density of less than 1 pT/√Hz at 20 kHz, enabling detection of weak magnetic fields for reliable communication. To demonstrate its feasibility, a DDMI sensor-based communication system was implemented and tested using quadrature phase-shift keying modulation in a laboratory setting. Successful demodulation at 20 kHz confirmed the sensor’s potential as a robust solution for magnetic communication in harsh environments. | http://dx.doi.org/10.46670/JSST.2024.33.6.399
센서학회지 | 33 | 06 | 2024 | 11월 30일 | 센서시스템 | Implementation and Performance Evaluation of Wireless Network Using Idle TP Cables on Ship | Implementation and Performance Evaluation of Wireless Network Using Idle TP Cables on Ship | Jae-Young Choi | Jae-Hong Yim+ | This study discusses the utilization of unused pairs of TP cables on a ship to implement a wireless network across the entire vessel. By employing the end-span method with PoE switches, data and power are delivered through the same cables in accordance with IEEE 802.3af/at standards. This approach offers a cost-effective and stable solution for ships without a pre-existing wireless infrastructure. Additionally, it enables centralized monitoring and control of the crew, IP-based systems, and equipment, thus resulting in cost savings and more efficient ship management. | This study discusses the utilization of unused pairs of TP cables on a ship to implement a wireless network across the entire vessel. By employing the end-span method with PoE switches, data and power are delivered through the same cables in accordance with IEEE 802.3af/at standards. This approach offers a cost-effective and stable solution for ships without a pre-existing wireless infrastructure. Additionally, it enables centralized monitoring and control of the crew, IP-based systems, and equipment, thus resulting in cost savings and more efficient ship management. | http://dx.doi.org/10.46670/JSST.2024.33.6.406
센서학회지 | 33 | 06 | 2024 | 11월 30일 | 가스센서 | Recent Trends in Gas Sensors for Food Spoilage Monitoring | Recent Trends in Gas Sensors for Food Spoilage Monitoring | Jun-Cheol Park, Yeonji Yuk | Sanghan Lee+ | Monitoring and controlling food quality during cultivation, distribution, and storage is crucial for ensuring public health and safety. The spoilage of perishable foods such as meat and fish is often accompanied by the emission of trace gases, including ammonia and hydrogen sulfide. Early detection of these gases is vital for the timely intervention and prevention of food spoilage. Metal-oxide-based gas sensors have shown considerable potential for addressing this challenge, owing to their high sensitivity and ability to detect spoilagerelated gases at sub-ppb concentrations. Recent advancements in the development of metal-oxide gas sensors, particularly those operating at room temperature, have provided the foundation for practical applications in the food industry. These sensors facilitate real-time monitoring of food freshness, thus offering a novel strategy for spoilage detection and management. High-performance room-temperature gas sensors are expected to enhance the efficiency and safety of food storage solutions, thus improving overall food quality management across the supply chain. | Monitoring and controlling food quality during cultivation, distribution, and storage is crucial for ensuring public health and safety. The spoilage of perishable foods such as meat and fish is often accompanied by the emission of trace gases, including ammonia and hydrogen sulfide. Early detection of these gases is vital for the timely intervention and prevention of food spoilage. Metal-oxide-based gas sensors have shown considerable potential for addressing this challenge, owing to their high sensitivity and ability to detect spoilagerelated gases at sub-ppb concentrations. Recent advancements in the development of metal-oxide gas sensors, particularly those operating at room temperature, have provided the foundation for practical applications in the food industry. These sensors facilitate real-time monitoring of food freshness, thus offering a novel strategy for spoilage detection and management. High-performance room-temperature gas sensors are expected to enhance the efficiency and safety of food storage solutions, thus improving overall food quality management across the supply chain. | http://dx.doi.org/10.46670/JSST.2024.33.6.412
센서학회지 | 33 | 06 | 2024 | 11월 30일 | 센서시스템 | Next-Generation Sensors with Three-Dimensional Micro-/Nano-Structures | Next-Generation Sensors with Three-Dimensional Micro-/Nano-Structures | Jang Hwan Kim+ | Su Eon Lee, Jun Hyun Park, Ho Jun Jin, Jun Seok Choe, Janghun Ko, Bong Hoon Kim+ | Innovative sensor technologies are crucial in various fields, including environmental monitoring, healthcare, and industrial applications. Sensor fabrication at the nano/microscale and the introduction of 3D structures can improve the sensitivity, response time, and overall performance of the sensor. Specifically, 3D architectures allow improved surface areas and interactions with target substances, whereas miniaturization facilitates improved sensitivity and integration into compact devices. This review discusses the recent advancements in five types of sensors, namely, gas sensors, strain sensors, environmental sensors, photodetectors, and biosensors, emphasizing the importance of structural innovations and size reduction in enhancing sensing capabilities. The essential design, fabrication methods, and potential applications are explored, highlighting the transformative impact of these technologies on future sensor development. | Innovative sensor technologies are crucial in various fields, including environmental monitoring, healthcare, and industrial applications. Sensor fabrication at the nano/microscale and the introduction of 3D structures can improve the sensitivity, response time, and overall performance of the sensor. Specifically, 3D architectures allow improved surface areas and interactions with target substances, whereas miniaturization facilitates improved sensitivity and integration into compact devices. This review discusses the recent advancements in five types of sensors, namely, gas sensors, strain sensors, environmental sensors, photodetectors, and biosensors, emphasizing the importance of structural innovations and size reduction in enhancing sensing capabilities. The essential design, fabrication methods, and potential applications are explored, highlighting the transformative impact of these technologies on future sensor development. | http://dx.doi.org/10.46670/JSST.2024.33.6.419
센서학회지 | 33 | 06 | 2024 | 11월 30일 | 물리센서 | Enhanced Fiber Bragg Grating Strain Sensors for Smart Factory Applications: Performance Evaluation | Enhanced Fiber Bragg Grating Strain Sensors for Smart Factory Applications: Performance Evaluation | Paul Stone Macheso+ | Mohssin Zekriti+ | A fiber Bragg grating (FBG) is an optical device that reflects light within a specific wavelength while allowing others to pass through; this is owing to the periodic variations in the refractive index of the fiber core. Strain sensors based on FBGs are becoming an essential part of smart factory environments because they allow real-time monitoring and optimization of industrial processes. In this study, we designed and analyzed the performance of FBG sensors for sensitive and real-time monitoring of mechanical strain. With an emphasis on strain-induced Bragg-wavelength shifts, this study investigated the basic concepts of FBG strain sensing. Furthermore, the paper discusses the design parameters that can be tuned to improve the accuracy and reliability of the proposed sensor in demanding industrial settings. With a figure of merit of 1.13 × 10-3 µε-1, a full width at half maximum of 7.66 nm, a sensitivity of 0.0083 nm/ µε, and a quality factor of 203.32, the proposed FBG-based strain sensor shows an improved functionality, which may find value in industrial internet of things applications (as in smart factories), particularly in challenging strain settings. | A fiber Bragg grating (FBG) is an optical device that reflects light within a specific wavelength while allowing others to pass through; this is owing to the periodic variations in the refractive index of the fiber core. Strain sensors based on FBGs are becoming an essential part of smart factory environments because they allow real-time monitoring and optimization of industrial processes. In this study, we designed and analyzed the performance of FBG sensors for sensitive and real-time monitoring of mechanical strain. With an emphasis on strain-induced Bragg-wavelength shifts, this study investigated the basic concepts of FBG strain sensing. Furthermore, the paper discusses the design parameters that can be tuned to improve the accuracy and reliability of the proposed sensor in demanding industrial settings. With a figure of merit of 1.13 × 10-3 µε-1, a full width at half maximum of 7.66 nm, a sensitivity of 0.0083 nm/ µε, and a quality factor of 203.32, the proposed FBG-based strain sensor shows an improved functionality, which may find value in industrial internet of things applications (as in smart factories), particularly in challenging strain settings. | http://dx.doi.org/10.46670/JSST.2024.33.6.429
센서학회지 | 33 | 06 | 2024 | 11월 30일 | 가스센서 | High-Temperature Stable NOx Sensor for Exhaust Gas Monitoring in Automobiles | High-Temperature Stable NOx Sensor for Exhaust Gas Monitoring in Automobiles | Tae Won Ha, Dae-Yun Lim | Chil-Hyoung Lee+ | Ceramic solid-state electrolytic sensors using electrochemical methods are the most suitable for manufacturing NOx sensors that can operate reliably over a long period of time in high temperature and corrosive environment of exhaust gases. Unlike other oxides, nitrogen compounds are covalently bonded, and there is no separate conductor for nitrogen ions; therefore, it is not possible to produce sensors based on simple electromotive force measurements. Hence, electrochemical Type III electromotive force measurement, amperometric type, electrical resistance type using oxide semiconductors, and mixed potential-type sensors can be used to measure NOx. However, Type III electromotive force measurement method is limited in that the melting point of the auxiliary electrode for NOx detection is lower than the exhaust gas temperature at which the sensor must be driven. The amperometric sensor is not feasible because the electrical signal obtained from the sensor is too weak to discriminate it from other signals, and the oxide electrode is subject to degradation. Therefore, this research aims to develop a solid electrolyte and sensing electrode material that can obtain a high detection signal for NOx gas even at temperatures above 800o C using a highly sensitive mixed potential method that solves these problems, and develop an algorithm and automotive NOx sensor that can stably detect NO and NO2 gas concentrations simultaneously. | Ceramic solid-state electrolytic sensors using electrochemical methods are the most suitable for manufacturing NOx sensors that can operate reliably over a long period of time in high temperature and corrosive environment of exhaust gases. Unlike other oxides, nitrogen compounds are covalently bonded, and there is no separate conductor for nitrogen ions; therefore, it is not possible to produce sensors based on simple electromotive force measurements. Hence, electrochemical Type III electromotive force measurement, amperometric type, electrical resistance type using oxide semiconductors, and mixed potential-type sensors can be used to measure NOx. However, Type III electromotive force measurement method is limited in that the melting point of the auxiliary electrode for NOx detection is lower than the exhaust gas temperature at which the sensor must be driven. The amperometric sensor is not feasible because the electrical signal obtained from the sensor is too weak to discriminate it from other signals, and the oxide electrode is subject to degradation. Therefore, this research aims to develop a solid electrolyte and sensing electrode material that can obtain a high detection signal for NOx gas even at temperatures above 800o C using a highly sensitive mixed potential method that solves these problems, and develop an algorithm and automotive NOx sensor that can stably detect NO and NO2 gas concentrations simultaneously. | http://dx.doi.org/10.46670/JSST.2024.33.6.439
센서학회지 | 33 | 06 | 2024 | 11월 30일 | 광학센서 | Development of Lead-free Ag2Te QDs-based Photodetector for SWIR Detection | Development of Lead-free Ag2Te QDs-based Photodetector for SWIR Detection | Suji Choi | Nuri Kwak, JinBeom Kwon, Donggeon Jeong, Won Oh Lee, Daewoong Jung+ | Recent advancements in autonomous driving and urban air mobility technologies have significantly increased the demand for infrared photodetectors. Short-wave infrared (SWIR) imaging provides improved image resolution compared with that of near-infrared imaging owing to its lower scattering and higher transmittance characteristics. Conventional commercialized SWIR-band photodetectors, such as InSb, Ge, HgCdTe, and InGaAs require complex manufacturing processes, resulting in high production costs and the need for additional cooling devices. Therefore, research on alternative materials, such as quantum dots (QDs), for SWIR photodetection is crucial. QDs are particularly promising candidates as photoactive materials owing to their relatively simple processing requirements and exceptional absorption characteristics at specific wavelength bands. Ag2Te QDs do not contain heavy metals (Pb, Hg, etc.), thereby complying with the European directive Restriction of Hazardous Substances. This study synthesized lead-free Ag2Te QDs with an absorption peak at 1670 nm, which corresponds to the eye-safe band, and fabricated a high-sensitivity SWIR photodetector. Additionally, to enhance the sensitivity of the device, P3HT (Poly(3-hexylthiophene-2,5-diyl)) and ZnO nanoparticles were incorporated as hole/electron extraction layers. As the results, the fabricated SWIR photodetector was confirmed to be capable of detecting an eye-safe wavelength laser of 1670 nm with a responsivity of up to 184.2%. | Recent advancements in autonomous driving and urban air mobility technologies have significantly increased the demand for infrared photodetectors. Short-wave infrared (SWIR) imaging provides improved image resolution compared with that of near-infrared imaging owing to its lower scattering and higher transmittance characteristics. Conventional commercialized SWIR-band photodetectors, such as InSb, Ge, HgCdTe, and InGaAs require complex manufacturing processes, resulting in high production costs and the need for additional cooling devices. Therefore, research on alternative materials, such as quantum dots (QDs), for SWIR photodetection is crucial. QDs are particularly promising candidates as photoactive materials owing to their relatively simple processing requirements and exceptional absorption characteristics at specific wavelength bands. Ag2Te QDs do not contain heavy metals (Pb, Hg, etc.), thereby complying with the European directive Restriction of Hazardous Substances. This study synthesized lead-free Ag2Te QDs with an absorption peak at 1670 nm, which corresponds to the eye-safe band, and fabricated a high-sensitivity SWIR photodetector. Additionally, to enhance the sensitivity of the device, P3HT (Poly(3-hexylthiophene-2,5-diyl)) and ZnO nanoparticles were incorporated as hole/electron extraction layers. As the results, the fabricated SWIR photodetector was confirmed to be capable of detecting an eye-safe wavelength laser of 1670 nm with a responsivity of up to 184.2%. | http://dx.doi.org/10.46670/JSST.2024.33.6.448
센서학회지 | 33 | 06 | 2024 | 11월 30일 | 센서소재 | Electrochemical Corrosion Properties of Plasma Electrolytic Oxidation Coatings on AZ31 Mg Alloy in Sodium Silicate-based Electrolyte Containing NaAlO2 | Electrochemical Corrosion Properties of Plasma Electrolytic Oxidation Coatings on AZ31 Mg Alloy in Sodium Silicate-based Electrolyte Containing NaAlO2 | Do Kyung Lee | Young-Soo Sohn+ | Plasma electrolytic oxidation (PEO) of AZ31B Mg alloys was performed in NaAlO2 additive-containing Na2SiO3-based electrolytes, and the electrochemical corrosion properties of the PEO coatings were investigated. The concentration of NaAlO2 additive was varied from 2 to 6 g/L. As the NaAlO2 additive concentration increased, the Al content increased, whereas the Si content decreased in the PEO coatings. The surface porosity of the PEO coatings was minimized at a NaAlO2 content of 4 g/L. Potentiodynamic and electrochemical impedance spectroscopy tests in Ringer’s solution indicated that the corrosion resistance of the AZ31B Mg alloy was significantly improved by the addition of 4 g/L NaAlO2 to Na2SiO3-based electrolytes. | Plasma electrolytic oxidation (PEO) of AZ31B Mg alloys was performed in NaAlO2 additive-containing Na2SiO3-based electrolytes, and the electrochemical corrosion properties of the PEO coatings were investigated. The concentration of NaAlO2 additive was varied from 2 to 6 g/L. As the NaAlO2 additive concentration increased, the Al content increased, whereas the Si content decreased in the PEO coatings. The surface porosity of the PEO coatings was minimized at a NaAlO2 content of 4 g/L. Potentiodynamic and electrochemical impedance spectroscopy tests in Ringer’s solution indicated that the corrosion resistance of the AZ31B Mg alloy was significantly improved by the addition of 4 g/L NaAlO2 to Na2SiO3-based electrolytes. | http://dx.doi.org/10.46670/JSST.2024.33.6.453
센서학회지 | 33 | 06 | 2024 | 11월 30일 | 물리센서 | Functional Materials Based Surface Acoustic Wave Sensors: A Mini Review | Functional Materials Based Surface Acoustic Wave Sensors: A Mini Review | Na Yoon Kim, Min Gyu Seo, See Jin Ryoo, Kyeong Jun Park | Hohyun Keum+, Hoe Joon Kim+ | Surface acoustic wave (SAW) sensors are widely recognized for their high sensitivity and reliability, which make them suitable for diverse applications. However, they continue to face limitations in repeatability, detection limits, and effective use in extreme environments as well as in biosensing and industrial settings. A critical factor in enhancing the performance of SAW sensors lies not only in the selection of advanced sensing materials but also in the precise methods of material integration. Recent advancements have combined nanostructured materials, which improve the surface characteristics, with analyte-specific substances that strengthen interactions, resulting in heightened sensitivity and accuracy. This review categorizes recent SAW sensor studies based on their applications and materials and provides an extensive overview for researchers. Additionally, it highlights how integration techniques affect the uniformity, thickness, and stability of the sensing films, all of which are essential for high-performance sensors. This study aimed to serve as a valuable resource for the development of SAW sensors with high reliability and longevity under challenging conditions. | Surface acoustic wave (SAW) sensors are widely recognized for their high sensitivity and reliability, which make them suitable for diverse applications. However, they continue to face limitations in repeatability, detection limits, and effective use in extreme environments as well as in biosensing and industrial settings. A critical factor in enhancing the performance of SAW sensors lies not only in the selection of advanced sensing materials but also in the precise methods of material integration. Recent advancements have combined nanostructured materials, which improve the surface characteristics, with analyte-specific substances that strengthen interactions, resulting in heightened sensitivity and accuracy. This review categorizes recent SAW sensor studies based on their applications and materials and provides an extensive overview for researchers. Additionally, it highlights how integration techniques affect the uniformity, thickness, and stability of the sensing films, all of which are essential for high-performance sensors. This study aimed to serve as a valuable resource for the development of SAW sensors with high reliability and longevity under challenging conditions. | http://dx.doi.org/10.46670/JSST.2024.33.6.458
센서학회지 | 33 | 06 | 2024 | 11월 30일 | 화학센서 | DPP-DTT Thin-Film-Transistor-based Glucose Sensor with Parylene C Gate Dielectric | DPP-DTT Thin-Film-Transistor-based Glucose Sensor with Parylene C Gate Dielectric | Min-Joon Kim, Dong-Jun Han | Gwang-Eun Choi, Ra-Yeong Park, Dong-Wook Park+ | Rapid and simple glucose detection is essential in healthcare, food safety, and environmental monitoring. This paper presents a flexible organic thin-film transistor glucose sensor using a PDPP2T-TT-OD (DPP-DTT) channel and Parylene C as both the substrate and gate dielectric. DPP-DTT is a high-mobility semiconductor material that enables simple and low-cost fabrication. Parylene C provides transparency, flexibility, and excellent chemical stability, thereby enhancing the durability of the sensor. The proposed glucose sensor was designed with a coplanar bottom-gate structure to enable direct contact between the DPP-DTT channel and the glucose solution. For the detection, the DPP-DTT channel was coated with glucose oxidase enzyme (GOx). Glucose solutions diluted in phosphate-buffered saline at the concentrations of 0 mM, 10 mM, and 25 mM were analyzed. The drift current that occurs during measurement and the time required for the sensor to rejuvenate are considered as limitations. Therefore, we performed calibration to improve the accuracy of the sensor. Consequently, the glucose sensors with the channel widths/lengths of 5000/50 (µm/µm) and 5000/75 (µm/µm) showed the sensitivities of 52.8946 nA/mM and 13.0305 nA/mM, respectively. This study highlighted the potential of a flexible and biocompatible glucose sensor using Parylene C and DPP-DTT. The proposed sensor is suitable for wearable health-monitoring applications. | Rapid and simple glucose detection is essential in healthcare, food safety, and environmental monitoring. This paper presents a flexible organic thin-film transistor glucose sensor using a PDPP2T-TT-OD (DPP-DTT) channel and Parylene C as both the substrate and gate dielectric. DPP-DTT is a high-mobility semiconductor material that enables simple and low-cost fabrication. Parylene C provides transparency, flexibility, and excellent chemical stability, thereby enhancing the durability of the sensor. The proposed glucose sensor was designed with a coplanar bottom-gate structure to enable direct contact between the DPP-DTT channel and the glucose solution. For the detection, the DPP-DTT channel was coated with glucose oxidase enzyme (GOx). Glucose solutions diluted in phosphate-buffered saline at the concentrations of 0 mM, 10 mM, and 25 mM were analyzed. The drift current that occurs during measurement and the time required for the sensor to rejuvenate are considered as limitations. Therefore, we performed calibration to improve the accuracy of the sensor. Consequently, the glucose sensors with the channel widths/lengths of 5000/50 (µm/µm) and 5000/75 (µm/µm) showed the sensitivities of 52.8946 nA/mM and 13.0305 nA/mM, respectively. This study highlighted the potential of a flexible and biocompatible glucose sensor using Parylene C and DPP-DTT. The proposed sensor is suitable for wearable health-monitoring applications. | http://dx.doi.org/10.46670/JSST.2024.33.6.474
센서학회지 | 33 | 06 | 2024 | 11월 30일 | 물리센서 | Development of a Microfluidics-based Flow Cytometer Using Disposable Lab-on-a-chip | Development of a Microfluidics-based Flow Cytometer Using Disposable Lab-on-a-chip | Dae-Yun Lim, Tae Won Ha | Chil-Hyoung Lee+ | Fluorescence-activated cell sorting (FACS), which analyzes fluorescently stained cells in a flowing fluid and separates specific cell populations, is widely used across various fields, including molecular biology, pathology, and immunology. FACS has become an essential tool for advancing biotechnology. However, conventional flow cytometers have remained largely unchanged over the past 50 years, with improvements primarily limited to the addition of laser light sources and use of ultrasound to enhance accuracy. Conventional flow cytometers target only fluorescently labeled samples, necessitating complex modules to detect fluorescent signals and components to charge and separate target cells. Furthermore, they require calibration systems and mechanisms for cleaning flow channels and tubing when switching samples, adding to the instrument's structural complexity and cost. In this study, we designed a disposable microlabon-a-chip system based on microelectromechanical systems to replace existing methodologies. By implementing hydrodynamic effects such as inertial focusing, inertial ordering, and Dean flow, we achieved particle alignment in a single direction. This led to the development of an innovative flow cytometry system that uses laser-induced light pressure to isolate specific cells. | Fluorescence-activated cell sorting (FACS), which analyzes fluorescently stained cells in a flowing fluid and separates specific cell populations, is widely used across various fields, including molecular biology, pathology, and immunology. FACS has become an essential tool for advancing biotechnology. However, conventional flow cytometers have remained largely unchanged over the past 50 years, with improvements primarily limited to the addition of laser light sources and use of ultrasound to enhance accuracy. Conventional flow cytometers target only fluorescently labeled samples, necessitating complex modules to detect fluorescent signals and components to charge and separate target cells. Furthermore, they require calibration systems and mechanisms for cleaning flow channels and tubing when switching samples, adding to the instrument's structural complexity and cost. In this study, we designed a disposable microlabon-a-chip system based on microelectromechanical systems to replace existing methodologies. By implementing hydrodynamic effects such as inertial focusing, inertial ordering, and Dean flow, we achieved particle alignment in a single direction. This led to the development of an innovative flow cytometry system that uses laser-induced light pressure to isolate specific cells. | http://dx.doi.org/10.46670/JSST.2024.33.6.481
센서학회지 | 33 | 06 | 2024 | 11월 30일 | 센서소재 | Magnetic and Crystallographic Properties of L10 FePt Thin Films in Contact with Ta and Pt Layers | Magnetic and Crystallographic Properties of L10 FePt Thin Films in Contact with Ta and Pt Layers | Eunji Im | Sanghoon Kim+ | The L10 FePt thin film is a magnetic material that is noteworthy for its application in the fabrication of ultra-high-density storage devices owing to its strong magnetic anisotropy and stable phase. Recently, it has been proposed that this alloy, which exhibits multilevel switching behavior, bulk spin current generation, and orbital current injection capabilities, could potentially serve as an ideal component in spin-orbit torque-driven devices. In this study, we examined the magnetic and crystallographic properties of FePt in contact with Ta and Pt layers, two conventionally used metals as spin-current sources. Our findings indicate that Ta forms a smooth interface but diminishes the perpendicular magnetic anisotropy of FePt, whereas Pt forms island-type growth that preserves this anisotropy. Moreover, we observed that the introduction of TaOx during FePt growth modified the surface and interface free energies, which was conducive to the formation of a flat Pt surface on FePt. This approach to controlling the free energy with oxides serves as a reference for growing spin-source materials and sets a precedent for future research on the development of spintronic devices based on novel material systems. | The L10 FePt thin film is a magnetic material that is noteworthy for its application in the fabrication of ultra-high-density storage devices owing to its strong magnetic anisotropy and stable phase. Recently, it has been proposed that this alloy, which exhibits multilevel switching behavior, bulk spin current generation, and orbital current injection capabilities, could potentially serve as an ideal component in spin-orbit torque-driven devices. In this study, we examined the magnetic and crystallographic properties of FePt in contact with Ta and Pt layers, two conventionally used metals as spin-current sources. Our findings indicate that Ta forms a smooth interface but diminishes the perpendicular magnetic anisotropy of FePt, whereas Pt forms island-type growth that preserves this anisotropy. Moreover, we observed that the introduction of TaOx during FePt growth modified the surface and interface free energies, which was conducive to the formation of a flat Pt surface on FePt. This approach to controlling the free energy with oxides serves as a reference for growing spin-source materials and sets a precedent for future research on the development of spintronic devices based on novel material systems. | http://dx.doi.org/10.46670/JSST.2024.33.6.487
센서학회지 | 33 | 06 | 2024 | 11월 30일 | 가스센서 | Fabrication and Evaluation of Single Layer Graphene/SnO2 Based Gas Sensor for NO2 Detection | Fabrication and Evaluation of Single Layer Graphene/SnO2 Based Gas Sensor for NO2 Detection | Dong Hyuk Jeong | Dong Geon Jung, Daewoong Jung+ | Due to the rapid development of industry, various gases are emitted into the atmosphere, causing environmental pollution and significantly increasing negative health effects on the human body. Among these gases, nitrogen dioxide (NO2) is highly dangerous and can cause various health issues at both low and high concentrations. Severe exposure may even lead to death. Various gas-detection sensors are being developed to detect these gases; however, their effectiveness is limited due to the chemical properties of the gases and environmental factors that affect signal stability. Graphene is a material composed of carbon, known for its excellent chemical properties, low-cost production, and stability at high temperatures as well as in extreme environments. In this study, we synthesized graphene monolayers using low-pressure chemical vapor deposition (LPCVD) and introduced p-type doping with metal oxide tin dioxide SnO2 to enhance its gas-sensing properties. The characteristics of low-concentration NO2 sensing were evaluated, and the impact of temperature changes on sensing performance was analyzed using an internal ceramic heater. | Due to the rapid development of industry, various gases are emitted into the atmosphere, causing environmental pollution and significantly increasing negative health effects on the human body. Among these gases, nitrogen dioxide (NO2) is highly dangerous and can cause various health issues at both low and high concentrations. Severe exposure may even lead to death. Various gas-detection sensors are being developed to detect these gases; however, their effectiveness is limited due to the chemical properties of the gases and environmental factors that affect signal stability. Graphene is a material composed of carbon, known for its excellent chemical properties, low-cost production, and stability at high temperatures as well as in extreme environments. In this study, we synthesized graphene monolayers using low-pressure chemical vapor deposition (LPCVD) and introduced p-type doping with metal oxide tin dioxide SnO2 to enhance its gas-sensing properties. The characteristics of low-concentration NO2 sensing were evaluated, and the impact of temperature changes on sensing performance was analyzed using an internal ceramic heater. | http://dx.doi.org/10.46670/JSST.2024.33.6.493
센서학회지 | 33 | 06 | 2024 | 11월 30일 | 가스센서 | Resistance Controls of Carbon Black-Polyethylene Oxide (CB-PEO) Gas Sensor Using the Diode Laser (408 nm) Trimming Process | Resistance Controls of Carbon Black-Polyethylene Oxide (CB-PEO) Gas Sensor Using the Diode Laser (408 nm) Trimming Process | Hong Tak Kim | Cheol Min Jung, Kiwon Yang, Sung-Youp Lee, and Young-Soo Sohn+ | In this study, we performed laser trimming in the depth direction of a carbon black-polyethylene oxide (CB-PEO) gas sensor using a laser diode with a wavelength of 408 nm. The CB-PEO gas sensor was formed on a patterned soda-lime glass substrate (electrode spacing of 10 mm) using a drop-casting technique. The resistance of the CB-PEO sensor can be adjusted from several kΩ to approximately 1000 kΩ using a laser-trimming process. The resistance control mechanism can be explained as follows. The PEO polymer decomposes into a volatile gas form, causing the CB located in the polymer matrix to agglomerate. During the laser process, the CB combines with atmospheric oxygen and is released as carbon dioxide or carbon monoxide. This loss of CB appeared to be the main factor contributing to the increase in resistance. This approach not only aids in circuit design but also simplifies the algorithms by allowing the precise resistance control of the sensors. | In this study, we performed laser trimming in the depth direction of a carbon black-polyethylene oxide (CB-PEO) gas sensor using a laser diode with a wavelength of 408 nm. The CB-PEO gas sensor was formed on a patterned soda-lime glass substrate (electrode spacing of 10 mm) using a drop-casting technique. The resistance of the CB-PEO sensor can be adjusted from several kΩ to approximately 1000 kΩ using a laser-trimming process. The resistance control mechanism can be explained as follows. The PEO polymer decomposes into a volatile gas form, causing the CB located in the polymer matrix to agglomerate. During the laser process, the CB combines with atmospheric oxygen and is released as carbon dioxide or carbon monoxide. This loss of CB appeared to be the main factor contributing to the increase in resistance. This approach not only aids in circuit design but also simplifies the algorithms by allowing the precise resistance control of the sensors. | http://dx.doi.org/10.46670/JSST.2024.33.6.499
센서학회지 | 33 | 06 | 2024 | 11월 30일 | 가스센서 | Highly Sensitive Platinum-Decorated Tungsten Oxide for Ultra-Low-Concentration Hydrogen Detection | Highly Sensitive Platinum-Decorated Tungsten Oxide for Ultra-Low-Concentration Hydrogen Detection | Yuntae Ha | Dong Geon Jung, Junyeop Lee, Yijun Yang, Uksu Han, Daewoong Jung | The global transition towards a hydrogen-based economy has increased the need for highly sensitive hydrogen gas sensors capable of detecting ultra-low concentrations. Although conventional hydrogen sensors have been widely studied and applied, they face fundamental limitations in terms of sensitivity, selectivity, and power consumption at low concentrations. Here, we report a high-performance hydrogen sensor based on platinum-decorated tungsten oxide (WO3/Pt) fabricated using MEMS technology. The sensor was systematically constructed through the sequential processes of thermal oxidation, LPCVD, electrode patterning, and membrane formation. The WO3/Pt composite, synthesized via a modified wet impregnation method and thoroughly characterized via XRD, demonstrated a uniform platinum distribution on the WO3 surface. The fabricated sensor exhibited exceptional sensitivity across a hydrogen concentration range of 100–500 ppm with enhanced concentration resolution and reproducibility. Under optimal operating conditions at 300°C, the sensor achieved rapid response/recovery kinetics while maintaining a low power consumption of 42.1 mW. The enhanced sensing performance is attributed to the synergistic effects between WO3 and the Pt catalyst, specifically the spillover effect and efficient modulation of the depletion layer at the Pt-WO3 interface. | The global transition towards a hydrogen-based economy has increased the need for highly sensitive hydrogen gas sensors capable of detecting ultra-low concentrations. Although conventional hydrogen sensors have been widely studied and applied, they face fundamental limitations in terms of sensitivity, selectivity, and power consumption at low concentrations. Here, we report a high-performance hydrogen sensor based on platinum-decorated tungsten oxide (WO3/Pt) fabricated using MEMS technology. The sensor was systematically constructed through the sequential processes of thermal oxidation, LPCVD, electrode patterning, and membrane formation. The WO3/Pt composite, synthesized via a modified wet impregnation method and thoroughly characterized via XRD, demonstrated a uniform platinum distribution on the WO3 surface. The fabricated sensor exhibited exceptional sensitivity across a hydrogen concentration range of 100–500 ppm with enhanced concentration resolution and reproducibility. Under optimal operating conditions at 300°C, the sensor achieved rapid response/recovery kinetics while maintaining a low power consumption of 42.1 mW. The enhanced sensing performance is attributed to the synergistic effects between WO3 and the Pt catalyst, specifically the spillover effect and efficient modulation of the depletion layer at the Pt-WO3 interface. | http://dx.doi.org/10.46670/JSST.2024.33.6.504
센서학회지 | 33 | 06 | 2024 | 11월 30일 | 센서시스템 | Development and Implementation of a YOLOv5-based Adhesive Application Defect Detection Algorithm | Development and Implementation of a YOLOv5-based Adhesive Application Defect Detection Algorithm | Jung-kyu Park | Doo-Hyun Choi+ | This study investigated the use of YOLOv5 for defect detection in transparent adhesives, comparing two distinct training methods: one without preprocessing and another incorporating edge operator preprocessing. In the first approach, the original color images were labeled in various ways and trained without transformation. This method failed to distinguish between the original images with properly applied adhesive and those exhibiting adhesive application defects. An analysis of the factors contributing to the reduced learning performance was conducted using histogram comparison and template matching, with performance validated by maximum similarity measurements, quantified by the Intersection over Union values. Conversely, the preprocessing method involved transforming the original images using edge operators before training. The experiments confirmed that the Canny Edge Detection operator was particularly effective for detecting adhesive application defects and proved most suitable for real-time defect detection. | This study investigated the use of YOLOv5 for defect detection in transparent adhesives, comparing two distinct training methods: one without preprocessing and another incorporating edge operator preprocessing. In the first approach, the original color images were labeled in various ways and trained without transformation. This method failed to distinguish between the original images with properly applied adhesive and those exhibiting adhesive application defects. An analysis of the factors contributing to the reduced learning performance was conducted using histogram comparison and template matching, with performance validated by maximum similarity measurements, quantified by the Intersection over Union values. Conversely, the preprocessing method involved transforming the original images using edge operators before training. The experiments confirmed that the Canny Edge Detection operator was particularly effective for detecting adhesive application defects and proved most suitable for real-time defect detection. | http://dx.doi.org/10.46670/JSST.2024.33.6.510
센서학회지 | 33 | 06 | 2024 | 11월 30일 | 가스센서 | Fabrication of Au-In2O3 Thin/Thick-Film Gas Sensors and Their Sensing Characteristics for Toxic Gases | Fabrication of Au-In2O3 Thin/Thick-Film Gas Sensors and Their Sensing Characteristics for Toxic Gases | Inho Kim | Eun Duck Park+, Han-Soo Kim, Sang-Do Han+ | This paper reports on highly sensitive and selective Au- In2O3 thin- and thick film gas sensors for detecting and measuring toxic gases. The used thin film was deposited on an alumina substrate using a high-frequency sputtering method, the sensor substrate with platinum heater and gold electrode was formed by screen printing, and the nano-catalyst material Au was deposited by thermal vapor deposition. The thick-film gas sensor was fabricated by screen printing using Au- In2O3 paste, and the sensor was finalized by annealing in air at 800o C. The target toxic gases used were acetaldehyde, dimethyl disulfide, and 2-methyl-1-propanol. The fabricated thin-film gas sensors showed excellent sensitivity to dimethyl disulfide, and the thick-film gas sensors showed a strong response to acetaldehyde. In particular, the thin-film sensors annealed at 800o C exhibited excellent sensing characteristics such as high sensitivity, fast recovery, stability, and linearity. Based on the surface oxidation reaction and electron transfer mechanism of the Au- In2O3 system, a sensing reaction mechanism and surface energy band model for 2-methyl-1-propanol were proposed. | This paper reports on highly sensitive and selective Au- In2O3 thin- and thick film gas sensors for detecting and measuring toxic gases. The used thin film was deposited on an alumina substrate using a high-frequency sputtering method, the sensor substrate with platinum heater and gold electrode was formed by screen printing, and the nano-catalyst material Au was deposited by thermal vapor deposition. The thick-film gas sensor was fabricated by screen printing using Au- In2O3 paste, and the sensor was finalized by annealing in air at 800o C. The target toxic gases used were acetaldehyde, dimethyl disulfide, and 2-methyl-1-propanol. The fabricated thin-film gas sensors showed excellent sensitivity to dimethyl disulfide, and the thick-film gas sensors showed a strong response to acetaldehyde. In particular, the thin-film sensors annealed at 800o C exhibited excellent sensing characteristics such as high sensitivity, fast recovery, stability, and linearity. Based on the surface oxidation reaction and electron transfer mechanism of the Au- In2O3 system, a sensing reaction mechanism and surface energy band model for 2-methyl-1-propanol were proposed. | http://dx.doi.org/10.46670/JSST.2024.33.6.516
센서학회지 | 34 | 01 | 2025 | 1월 31일 |  | Three-Dimensional Magnetic Particle Imaging Utilizing an Open-type System: A Feasibility Study | Three-Dimensional Magnetic Particle Imaging Utilizing an Open-type System: A Feasibility Study | Jiyun Nan*, Kim Tien Nguyen* | Jong-Oh Park, Eunpyo Choi+, Jayoung Kim+ | Localization of magnetic nanoparticles is critical for precise intravascular therapy and drug delivery. Conventional magnetic particle imaging scanners are closed bore-type structures in which the working space is limited to the inside of the coil, leading to poor compatibility with other medical devices and limited user accessibility during operation. This paper presents an opentype magnetic particle imaging (OMPI) scanner that can monitor magnetic particles in three-dimensional space. The device integrates an asymmetric arrangement of soft-core electromagnetic coils and a single side for magnetic spectroscopy. The monitoring capabilities of the device were designed based on magnetic particle imaging technology. It is suitable for application with a concentration of magnetic particles of around 55.8 mg/mL within a region of interest of 30 × 30 × 30 mm3 . The imaging feasibility of this system was verified by in vitro experiments. The proposed system enables magnetic particle imaging to be applied more flexibly to complex medical scenarios. | Targeted drug delivery, Magnetic particle imaging, Open-type MPI scanner | http://dx.doi.org/10.46670/JSST.2025.34.1.1
센서학회지 | 34 | 01 | 2025 | 1월 31일 |  | Highly Accurate Accelerometer- and Magnetometer-based Elevation and Azimuth Estimation Procedure Under Stationary Conditions | Highly Accurate Accelerometer- and Magnetometer-based Elevation and Azimuth Estimation Procedure Under Stationary Conditions | Chang June Lee | Jung Keun Lee+ | A nine-axis inertial measurement unit (IMU) consisting of a three-axis gyroscope, three-axis accelerometer, and three-axis magnetometer is used to estimate the 3D orientation of a moving object, including the elevation and azimuth. Under stationary conditions, where dynamic or magnetic disturbances are negligible, orientation estimation is a determined problem in which the accuracy of the elevation and azimuth depends only on sensor errors. Conventionally, sensor calibration using the 3D rotation of the sensor has been performed to improve the elevation/azimuth error by compensating for sensor errors. However, for a one-axis rotation system, such as a servo motor that permits only single-axis rotation, conventional 3D sensor calibration cannot be applied. Additionally, when rotating the elevation/azimuth with a motor, a difference may occur between the target axis of the reference coordinate system and the motor rotation axis, which may cause inaccuracies in the elevation/azimuth. In this paper, we propose a procedure for highly accurately estimating elevation and azimuth based on accelerometer and magnetometer signals under stationary conditions for a single-axis rotation system. The proposed procedure was verified through simulations and experimental tests, and the results showed that both the elevation and azimuth accuracies could be achieved within 0.01° in terms of the mean absolute error. | Accelerometer, Magnetometer, Elevation, Azimuth, Single-axis rotation system | http://dx.doi.org/10.46670/JSST.2025.34.1.8
센서학회지 | 34 | 01 | 2025 | 1월 31일 |  | Performance Improvement of UWB-sensor Positioning using Multiple Filters | Performance Improvement of UWB-sensor Positioning using Multiple Filters | Seong-Hyeon Choi | Jae-Hong Yim+ | This study highlights the increasing research on transportation-robot technology in the logistics industry, smart farms, and smart factories with the advancement of Internet of Things technology. The current state of real-time location-tracking systems in transportationrobot systems is analyzed, existing issues are identified, and experiments are conducted to enhance system performance. While traditional location-tracking technologies are expensive and complex, the ultra-wideband (UWB)-sensor precision-improvement method proposed in this study aims to achieve high-precision positioning data at a low cost by combining multiple filters. The experiments in this study are conducted using an integrated interface device for data processing that was designed and manufactured considering the actual environment. Real-time positioning data are obtained by applying various filters, including the Kalman, Median, and Min filters, to a real-time positioning system using UWB sensors. The acquired data are analyzed by comparing the results before and after applying the filters for three types of errors: mean error, maximum error, and the number of data points exceeding a 5-cm error range. The results of this study are expected to be applicable to various location-based fields, such as logistics and automation robots, in the future. | UWB sensor, Kalman filter, Median filter, Min filter, AMR | http://dx.doi.org/10.46670/JSST.2025.34.1.19
센서학회지 | 34 | 01 | 2025 | 1월 31일 |  | Multi-sensory Feedback-assisted Low-cost Smart Walking Cane Forming a Wearable Assembly for Blind People | Multi-sensory Feedback-assisted Low-cost Smart Walking Cane Forming a Wearable Assembly for Blind People | Jonghyun Kim+ | - | Walking along a straight path involves various sensory organs, and the senses are functionalized and harmonized for path navigation. However, visually impaired people not only are unable to find the target path but also face the risk of accidents and injuries. In this study, we propose an affordable wearable cane with the added feature of smart feedback assistance, which can guide people along straight paths. The practical smart cane, which has ultrasonic sensors to detect obstacles, an inertial measurement unit with a gyroscope for path detection, and crucial real-time haptic feedback to provide out-of-line warnings, ensures the user's safety and confidence. Its fabrication using 3D printing creates a compact assembly. This study verified this idea through experimentation and simulation. The results showed that 70% of the deviations were less than 4 ft from the goal. Minimum, average, and maximum deviations of 2, 8, and 20 ft, respectively, are predicted if users attempt to cross a 60 ft street. The idea is that an affordable and innovative walking assistance device based on a smart cane could greatly help many people by keeping them on a straight path, preventing hazards, and allowing them to share social spaces equally. | Sensor, Smart, Cane, Haptic, Wearable | http://dx.doi.org/10.46670/JSST.2025.34.1.27
센서학회지 | 34 | 01 | 2025 | 1월 31일 |  | Research on an Electrochemical Salinity Sensor with Indium-Tin-Oxide Conductive Ceramic Electrodes | Research on an Electrochemical Salinity Sensor with Indium-Tin-Oxide Conductive Ceramic Electrodes | Chanyoung Bae | Mincheol Han, Yujin Song, Hyunjun Lee, Moonjin Lee, Jae-Jin Park, Jiho Chang+ | Salinity is a critical metric in aquatic environmental monitoring because it can fluctuate owing to water pollution or the presence of harmful substances. In this study, a salinity sensor based on a conductive ceramic film made of indium tin oxide (ITO) is proposed to address the issues of contamination and corrosion commonly observed in conventional salinity sensors that use metal electrodes. By improving the operational stability and measurement reliability, the proposed sensor offers a robust alternative for salinity monitoring. The sensor was fabricated using an efficient semiconductor process, comprising two quartz substrates with the ITO film deposited on them in a facing configuration. The salinity levels were varied from 30 to 40 practical salinity units (PSU), and the sensor was tested under both direct and alternating currents to evaluate the changes in conductive resistance and impedance between the electrodes. The resistance changes exhibited strong linearity with an average correlation coefficient exceeding 0.97, confirming that the proposed sensor is feasible for salinity monitoring applications. | Environmental monitoring, Salinity sensor, Electrochemical sensor, ITO (Indium-Tin-Oxide) | http://dx.doi.org/10.46670/JSST.2025.34.1.37
센서학회지 | 34 | 01 | 2025 | 1월 31일 |  | Structure of Photoacoustic Spectroscopy (PAS) Cells and Lock-in Amplifiers for PAS Gas Sensors: A Review-PART I | Structure of Photoacoustic Spectroscopy (PAS) Cells and Lock-in Amplifiers for PAS Gas Sensors: A Review-PART I | Seungoh Han | SeungHwan Yi+ | In this study, photoacoustic spectroscopy (PAS) cells and lock-in amplifiers (LIAs) were surveyed to develop PAS gas sensors. PAS gas sensors are based on the physical principle of detection; therefore, the enhancement of their performance is affected by the related fundamental properties of target gas concentrations, absorption coefficients, cell setup constants, and power of the infrared light source. Among these, the optical path length, cell volume, and source power are the major factors that enhance the sensitivity of PAS gas sensors. In terms of LIAs, the vector analysis method is much simpler and more cost-effective than the phase-voltage conversion method. Furthermore, active analog–digital LIAs are promising circuitry for PAS gas sensors. | Photoacoustic spectroscopy, PAS Cells, Gas sensors, Helmholtz resonator, White-cell, Lock-in amplifiers | http://dx.doi.org/10.46670/JSST.2025.34.1.44
센서학회지 | 34 | 01 | 2025 | 1월 31일 |  | Study on Orthogonal Fluxgate Sensor with High Sensitivity and Wide Dynamic Range for Magnetic Flux Leakage Testing | Study on Orthogonal Fluxgate Sensor with High Sensitivity and Wide Dynamic Range for Magnetic Flux Leakage Testing | Sangyeol Kim | Kyung-won Kim, Daesung Lee+ | Magnetic flux leakage (MFL) detection testing is a widely used inspection method for detecting pipeline defects by sensing the magnetic flux leaked from defects. Various magnetic sensors have been studied for applications in MFL detection testing, with Hall sensors being the most commonly used because of their wide dynamic ranges. However, owing to their low sensitivity, Hall sensors exhibit limitations in detecting small defects. We developed an orthogonal fluxgate (OFG) sensor that maintains an appropriate dynamic range for an MFL magnetic environment while achieving high sensitivity. The OFG sensor consists of an excitation coil with an Fe-based amorphous ribbon core and a pickup coil that detects the output voltage induced by the excitation coil. We determined the sensitivity and dynamic range of the sensor by optimizing the shape of the core, which is influenced by shape anisotropy. By adjusting the OFG sensor core length (2 mm, 4 mm, 6 mm) and thickness (50 μm, 150 μm), we confirmed a tradeoff between sensitivity and dynamic range. As a result, we developed an OFG sensor with a dynamic range of ±3 mT and a high sensitivity of 3,130 V/T. Furthermore, the application of the OFG sensor in MFL detection testing successfully detected defects and confirmed its suitability for such applications. | Magnetic flux leakage, Magnetic sensor, Orthogonal fluxgate, Sensitivity, Dynamic range | http://dx.doi.org/10.46670/JSST.2025.34.1.55
센서학회지 | 34 | 02 | 2025 | 3월 31일 |  | Fabrication of Nanopillars-Based Raman Substrates for Maximizing SERS Effects: Focusing on Advancement and Applications | Fabrication of Nanopillars-Based Raman Substrates for Maximizing SERS Effects: Focusing on Advancement and Applications | Kyunghwan Chai*, Hyunjun Park* | Jinsung Park+ | Plasmonic nanopillars are highly promising substrates for surface-enhanced Raman scattering (SERS) because of their simple fabrication process, cost-effectiveness, and efficient nanogap formation. These characteristics render them ideal for biosensing and environmental monitoring. This review highlights the advancements in SERS substrates utilizing nanopillars fabricated via electrochemical methods with a focus on strategies to enhance the sensitivity, stability, and reproducibility. Key approaches include the electrochemical fabrication of silver nanopillars and introduction of their growth mechanisms. To address the oxidation issues of Ag nanopillars, bimetallic nanopillars developed through galvanic replacement are discussed, along with hybrid nanostructures designed to increase the nanogap density and electric field amplification. These structures have demonstrated excellent detection capabilities for biomarkers, such as amyloid beta and uric acid, as well as environmental toxins, such as cadmium, mercury, and thiram. In conclusion, electrochemical nanopillars offer a versatile, scalable, and cost-effective platform for high-performance SERS sensors, strongly supporting their potential practical applications in biosensing and environmental monitoring. | SERS, Nanopillar, Biosensor, Environmental sensor | https://doi.org/10.46670/JSST.2025.34.2.67
센서학회지 | 34 | 02 | 2025 | 3월 31일 |  | Development of Volumetric and Manometric Hydrogen Gas Sensors for Measuring Gas Emission and Diffusivity in H2 Charged Polymers | Development of Volumetric and Manometric Hydrogen Gas Sensors for Measuring Gas Emission and Diffusivity in H2 Charged Polymers | Ji Hun Lee+ | Sang Koo Jeon | Hydrogen gas sensors are important for industrial safety, environmental monitoring, and the gas industry. They detect hydrogen levels in the environment, ensuring safety and efficiency by providing accurate measurements. They are designed to be highly sensitive, stable, and reliable, and often require cost-effectiveness, fast response times, and compact designs. However, for certain purposes, high-performance H2 gas sensors are required. Therefore, we developed two types of hydrogen gas sensors to meet these requirements. These sensors comprise volumetric and manometric types, which operate based on the principles of volume and pressure measurements, respectively. Measured values such as H2 uptake, solubility, and diffusivity in H2 gas-charged polymers in high-pressure environments were obtained using these gas sensors. The sensors respond instantly within one second and measure gas concentrations from 0.1 wt·ppm to 1500 wt·ppm with adjustable sensitivity, resolution, and measurement range. Performance tests of the two sensors confirmed their reliability, adjustable measurement range, and stability against temperature and pressure variations. As a result, this sensing system enabled real-time detection and characterization of gas transport properties for H2 gas, making it suitable for high-pressure hydrogen gas applications. | Volumetric measurement, Manometric measurement, Hydrogen, Uptake, Diffusivity, Polymer | https://doi.org/10.46670/JSST.2025.34.2.76
센서학회지 | 34 | 02 | 2025 | 3월 31일 |  | Sensitivity Enhancement of Benzene, Toluene, and Xylene Gas Sensors using Nanostructured TiO2: a Mini-Review | Sensitivity Enhancement of Benzene, Toluene, and Xylene Gas Sensors using Nanostructured TiO2: a Mini-Review | Kyubin Bae | Eunhwan Jo+, Yunsung Kang+ | Benzene, toluene, and xylene (BTX) are hazardous volatile organic compounds commonly found in industrial and environmental settings, requiring the development of highly sensitive and selective gas sensors to ensure public safety. Nanostructured titanium dioxide (TiO2) has emerged as a promising BTX-sensing material due to its high chemical stability, advantageous catalytic properties, and tunable electronic structure. However, material modification is required because of the limited gas sensitivity of pristine TiO2. This review discusses key strategies for enhancing the BTX-sensing performance of TiO2-based gas sensors, including nanostructuring, metal doping, metal and metal oxide decoration, thermal treatment, and organic functionalization. These approaches improve gas adsorption, charge-carrier mobility, and reaction kinetics, thus enhancing the response and selectivity of the resulting sensor. The integration of TiO2 sensors with microheater platforms also enables low-power operation for practical deployment. This review highlights current challenges facing the development of TiO2-based gas sensors, including sensor stability, crosssensitivity, and real-time monitoring while proposing future directions for these devices. | Nanostructured TiO2, BTX gas sensing, Sensitivity enhancement, Decoration, Functionalization | https://doi.org/10.46670/JSST.2025.34.2.89
센서학회지 | 34 | 02 | 2025 | 3월 31일 |  | Active Scanning Method for AUVs Using Entropy Maps Utilized with Underwater Sonar Measurements | Active Scanning Method for AUVs Using Entropy Maps Utilized with Underwater Sonar Measurements | Geonwoo Park | Jason Kim, Seongmin Park, Kee–Cheol Shin, Jaejun Lee, Son-Cheol Yu+ | This paper presents an active scanning method for an autonomous underwater vehicle (AUV) equipped with an image sonar to generate an underwater 3-dimensional (3D) map. As sonar information measured by AUVs is a useful feature to generate accurate 3D maps underwater, where high turbidity and signal attenuation are prevalent, we propose a two-stage seabed scanning method: 1) scan over a designated area to generate a 3D occupancy map and represent uncertain regions in the occupancy map in terms of entropy, and 2) find the most uncertain region with the highest entropy in the generated map and search for consecutive scan paths that can reduce the uncertainty of the map the most. The proposed scanning method was tested through computer simulations, in which the experimental settings (AUV, sensors, objects, and measurement conditions) were configured to be similar to those in the real world. The proposed method was compared with conventional lawnmower-based and uniform scanning methods by analyzing the precision, recall, and F-scores of the object shapes in the generated underwater maps. The results demonstrate that the proposed method can provide efficient scan paths and generate accurate underwater maps. | Autonomous robot exploration, Information theory, Occupancy grid map, Path planning, Underwater mapping | https://doi.org/10.46670/JSST.2025.34.2.97
센서학회지 | 34 | 02 | 2025 | 3월 31일 |  | Metal Oxide-based Electrochemical Non-enzymatic Glucose Biosensors: A Mini-Review | Metal Oxide-based Electrochemical Non-enzymatic Glucose Biosensors: A Mini-Review | Heesu Choi | Seung-Woo Lee+ | Electrochemical glucose-sensing devices have advanced significantly in recent years, driven by the rising prevalence of diabetes mellitus, which is projected to become the seventh leading cause of death by 2030. The surge in the number of diabetes cases has accelerated the development of high-sensitivity and high-selectivity glucose biosensors. Traditional enzymatic glucose biosensors based on glucose oxidase or glucose dehydrogenase have evolved over multiple generations to overcome challenges, such as oxygen dependence, mediator toxicity, and enzyme instability. The latest fourth-generation glucose biosensors utilize metal-oxide-based catalysts instead of biological enzymes, offering enhanced stability, sensitivity, and costeffectiveness. Nanoparticles (NPs) of metal oxides such as NiO, CuO, and Co3O4 exhibit high electrocatalytic activity and redox stability, making them promising materials for non-enzymatic glucose sensing. This review explores the recent advancements in metal oxide-based non-enzymatic glucose biosensors, particularly those employing NiO, CuO, and Co3O4 NPs, with a focus on electrocatalytic mechanisms, material innovations, and sensor fabrication strategies. Additionally, it highlights the current limitations and challenges of metal oxide-based glucose biosensors, while examining their potential applications in continuous glucose monitoring and wearable biosensors. | Metal oxide, Glucose, Electrochemical biosensor, Nanoparticles, Diabetes | https://doi.org/10.46670/JSST.2025.34.2.105
센서학회지 | 34 | 02 | 2025 | 3월 31일 |  | Brief Review of Lead-Free Piezoelectric Ceramics for High-Power Applications | Brief Review of Lead-Free Piezoelectric Ceramics for High-Power Applications | Dong-Gyu Lee | Seung-Bum Kim, Yongke Yan, Sunghoon Hur, Hyun-Cheol Song+ | Lead-free piezoelectric ceramics have gained significant attention as environmentally friendly alternatives to leadbased materials such as Pb(Zr,Ti)O3 (PZT) for high-power applications. This review focuses on three prominent lead-free ceramic systems: BaTiO3 (BT), Bi0.5Na0.5TiO3 (BNT), and (Na0.5K0.5)NbO3 (NKN). BT-based ceramics offer excellent piezoelectric properties but are limited by their low Curie temperatures, which has been addressed through doping and sintering aids such as Li2O. BNT-based ceramics exhibit high thermal stabilities and tunable electromechanical properties; however, challenges remain because of their relatively low piezoelectric coefficients. NKN-based ceramics demonstrate outstanding mechanical quality factors (Qm) and high Curie temperatures, with significant performance improvements achieved through CuO doping and co-doping with other oxides. Despite these advancements, issues such as thermal stability, alkaline element volatility, and limited d33 still need to be resolved. Continued progress in doping strategies, microstructural control, and advanced processing techniques will be crucial to fully unlock the potential of lead-free piezoelectric ceramics for high-power applications. | Lead-free piezoelectric ceramics, High-power applications, Mechanical quality factor (Qm), Doping strategies | https://doi.org/10.46670/JSST.2025.34.2.116
센서학회지 | 34 | 02 | 2025 | 3월 31일 |  | AI-Powered Bed Safety-Guard System for Fall Prevention in Elderly and Disabled Patients | AI-Powered Bed Safety-Guard System for Fall Prevention in Elderly and Disabled Patients | Deokgi Jeung | Seongbo Shim, Ye-Jin Lee, Jeongmin Kim, Yongkoo Lee, Kang-Ho Lee+ | The demand for innovative solutions for elderly and disabled patient care is becoming increasingly critical with the acceleration of global aging. This paper presents the development of an artificial intelligence (AI)-powered automatic bed safetyguard system designed to prevent accidental falls among bedridden patients. The system integrates an infrared camera-based realtime posture-estimation algorithm with an intelligent safety-guard control mechanism that determines deployment and retraction based on patient movements. The motorized safety guard, driven by a brushless DC (BLDC) motor, precisely aligns with the position of the patient to ensure smooth and reliable operation. Performance evaluations demonstrated 98% accuracy in posture-based safetyguard operation. The motorized guard operated at speeds of up to 72.5°/s with high linearity (R2 > 0.996), ensuring precise and stable movement. The experimental results confirm its effectiveness in enhancing safety and usability in long-term care, paving the way for AI-driven advancements in geriatric healthcare and smart assistive systems. | Artificial intelligence-powered bed safety guard, Posture recognition system, Motorized safety mechanism, Smart healthcare | https://doi.org/10.46670/JSST.2025.34.2.124
센서학회지 | 34 | 02 | 2025 | 3월 31일 |  | Comparative Study on the Robustness against Gyroscope Bias of Rule-based and Machine-Learning-based Attitude Estimation Approaches | Comparative Study on the Robustness against Gyroscope Bias of Rule-based and Machine-Learning-based Attitude Estimation Approaches | Ji Hoon Park | Chang June Lee, Jung Keun Lee+ | Attitude estimation based on a six-axis inertial measurement unit (IMU) consisting of an accelerometer and a gyroscope is a fundamental technology utilized in various applications. Accordingly, IMU-based attitude estimation methods have been widely studied using rule-based algorithms and machine learning (ML) techniques. Among the factors contributing to estimation errors, the bias inherent in the gyroscope signals is particularly significant. Although numerous studies have focused on bias compensation methods, studies on the robustness of attitude estimation methods against gyroscope biases of various magnitudes are scarce. Therefore, this study aimed to compare and analyze the robustness of rule-based and ML-based attitude estimation methods against different magnitudes of gyroscopic bias. In this study, higher robustness was defined as lower performance degradation. The bias compensation mechanism exhibited outstanding performance in compensating for constant biases, leading to a substantial difference in the estimation performance of rule-based algorithms depending on the presence of bias compensation. In addition, bias augmentation did not enhance the robustness of ML-based methods. Finally, rule-based algorithms incorporating bias compensation mechanisms exhibited superior robustness against biases compared with ML-based methods. | Attitude estimation, Gyroscope bias, Rule-based algorithm, Machine learning, Robustness | https://doi.org/10.46670/JSST.2025.34.2.130
센서학회지 | 34 | 02 | 2025 | 3월 31일 |  | Monitoring Postharvest Ethylene Emissions in Fresh Produce: Potential of Metal Oxide Semiconductor-Based Gas Sensors | Monitoring Postharvest Ethylene Emissions in Fresh Produce: Potential of Metal Oxide Semiconductor-Based Gas Sensors | Cheyeon Kim | Sang-Won Lee, Junha Hwang, Ji-Wook Yoon+ | Ethylene is a key plant hormone that regulates the ripening and senescence of fresh produce. Although it is essential for maturation, its presence also accelerates deterioration, leading to quality loss and food waste. Real-time ethylene monitoring is crucial for optimizing postharvest management and extending shelf life in storage and distribution networks. Among the various gas sensing technologies, metal oxide semiconductor (MOS)-based sensors have emerged as a promising solution owing to their high response, simple structure, and cost-effectiveness. However, detecting ethylene in complex postharvest environments remains challenging because of its low reactivity and cross-sensitivity to interfering gases. This review explores advancements in modern ethylene sensor technologies, with a particular focus on MOS-based ethylene sensors. Key strategies for enhancing sensor response and selectivity are examined, including nanostructuring, catalyst decoration, composite material development, and bilayer film fabrication. Additionally, the integration of sensor arrays and machine learning techniques for precise real-time ethylene detection is discussed. By addressing existing challenges and recent innovations, this review provides valuable insights into MOS-based ethylene sensing and offers guidance for the development of next-generation sensors. These advancements hold significant potential for improving postharvest management, reducing food waste, and enhancing supply chain efficiency in fresh produce distribution networks. | Postharvest Monitoring, Ethylene Sensing, Metal Oxide Semiconductor Sensors, Response Enhancement, Selectivity Enhancement | https://doi.org/10.46670/JSST.2025.34.2.138
센서학회지 | 34 | 03 | 2025 | 5월 31일 |  | MoS2-based Ultra-Low-Power NH3 Gas Sensor with Room-Temperature Operation | MoS2-based Ultra-Low-Power NH3 Gas Sensor with Room-Temperature Operation | Hi-Deok Lee | Soomin Lee+ | An ultra-low-power gas sensor to detect NH3 gas of 10 ppm concentration is designed and built. Four-inch waferscale formation of a two-layer MoS2 film is achieved using metal-organic chemical vapor deposition. Raman spectroscopy and transmission electron microscopy analyses show that a two-layer MoS2 film is uniformly formed on a four-inch wafer. A 250-nanometerwide MoS2 flake is uniformly formed on the wafer, and the MoS2 film is used as a gas sensor for sensing of 10 ppm NH3 gas at room temperature. The operation power of the gas sensor is below 10 nW because its operation current is in the nano-ampere range. Hence, the gas sensor can be operated for longer than one year even with a low-capacity battery. Therefore, the developed sensor is highly suitable for Internet of Things and Internet of Small Things applications. | Gas sensor, MoS2, Low Power, NH3 sensor | https://doi.org/10.46670/JSST.2025.34.3.159
센서학회지 | 34 | 03 | 2025 | 5월 31일 |  | Development of In-Situ Hydrogen Permeation Measurement Technology Based on Volumetric and Manometric Analysis of Polymer Specimen under High Pressure Hydrogen Environment | Development of In-Situ Hydrogen Permeation Measurement Technology Based on Volumetric and Manometric Analysis of Polymer Specimen under High Pressure Hydrogen Environment | Ji Hun Lee+ | - | Two in situ high-pressure permeation measurement systems were developed to assess the hydrogen permeation properties of the polymer sealing materials in high-pressure hydrogen environments. These systems enable real-time monitoring of hydrogen permeation after the injection of high-pressure hydrogen using both volumetric and manometric analyses for the precise quantification of hydrogen gas moles. With the integration of a custom-designed diffusion-permeation analysis program, systems can accurately calculate the key properties such as hydrogen diffusivity, permeability, and solubility. Hydrogen permeation tests were performed on Ethylene Propylene Diene Monomer (EPDM) materials with carbon black fillers, which are commonly used as O-ring seals in high-pressure hydrogen applications, to validate the system performance. The tests were performed across a pressure range of 1–10 MPa, and the results showed a decrease in hydrogen permeability and diffusivity as the pressure increased, whereas the solubility remained constant. This implies that hydrogen permeation in the polymer is mainly influenced by diffusion rather than solubility. In both systems, the H2 uptake of the EPDM specimen conformed to Henry’s law. The measurement results of the two systems were consistent with the uncertainties, which confirms the reliability of the two systems for evaluating hydrogen permeability under high-pressure conditions. | Hydrogen permeation, Diffusivity, Manometric analysis, In-situ, Diffusion-permeation analysis program | https://doi.org/10.46670/JSST.2025.34.3.163
센서학회지 | 34 | 03 | 2025 | 5월 31일 |  | Vision Transformer-Based Pneumonia Detection for Chest X-Ray Images | Vision Transformer-Based Pneumonia Detection for Chest X-Ray Images | Jomin Johnson | E.Bijolin Edwin+, Ebenezer, Stewart Kirubakaran S, M.Roshni Thanka | Pneumonia remains a leading global cause of mortality, necessitating timely and accurate diagnosis to prevent severe outcomes. While conventional convolutional neural networks (CNNs) are effective in analyzing chest X-rays (CXRs), they often fail to capture the global contextual information critical for detecting subtle pneumonia features. This study proposes a Vision Transformer (ViT)-based framework optimized for pneumonia diagnosis. Leveraging self-attention mechanisms, the model captures longrange spatial dependencies in CXRs. To address class imbalance, the architecture incorporates oversampling and weighted loss functions. Training was conducted on a publicly available Kaggle dataset comprising 5,863 images (4,273 pneumonia and 1,583 normal). Key enhancements include learnable positional encodings, patch-based input (16 × 16 patches), and linear learning rate scheduling (initial rate: 5e-5; warmup ratio: 0.1) to ensure stable training. The ViT model outperformed CNN baselines, achieving 97.61% accuracy, 95% sensitivity, 98% specificity, and an AUC-ROC of 0.96, surpassing visual geometry group 16-layer network (92.14%) and residual network with 50 layers (82.37%). Attention maps provided interpretable visualizations, highlighting pathological regions (e.g., lung opacities) consistent with clinical findings. Although computationally intensive, the framework demonstrated scalability and stability across 15 training epochs using gradient accumulation (steps = 4) to emulate larger batch sizes. These results underscore the ViT's potential as a robust tool for early pneumonia detection, particularly in resource-constrained settings. | Vision transformer (ViT), Pneumonia detection, Chest X-ray (CXR), Self-attention mechanisms, Medical imaging, Deep learning | https://doi.org/10.46670/JSST.2025.34.3.174
센서학회지 | 34 | 03 | 2025 | 5월 31일 |  | High-Precision Underwater Image Sonar Mapping in Aquatic Structural Environment using LiDAR Odometry and Mapping for Safety Inspection | High-Precision Underwater Image Sonar Mapping in Aquatic Structural Environment using LiDAR Odometry and Mapping for Safety Inspection | Sehwan Rho | Bonchul Ku, Byeongjin Kim, Minsung Sung, Son-Cheol Yu+ | This study proposes a method for underwater sonar image mapping for aquatic structural environments. Sonar is commonly used in autonomous maritime vehicles (AMVs) owing to the limitations of optical sensors; however, its low resolution and noise make pose estimation difficult, requiring support from global positioning system (GPS) or Doppler velocity log (DVL)-based navigation. However, GPS is not appropriate for all cases owing to jamming and interference in structural environments such as floating infrastructures, dams, and power plants, and underwater navigation sensors are vulnerable to several situations such as shallow water, interference with underwater structures, and unstable signal processing. Consequently, for the aquatic structural areas, we used the results of light detection and ranging (LiDAR) odometry and mapping in water surface environments to improve the accuracy of underwater sonar mapping. When compared to using only sonar data, the proposed method could obtain navigation data for AMVs easily and accurately. We verified the proposed method by conducting field tests, and the results showed high-precision sonar image mapping of the underwater environment in a turbid and low-depth underwater environment. Therefore, the proposed LiDAR-based alignment enabled mosaic mapping with better continuity and fewer distortions, as well as localization trends in field tests. | Underwater sonar image mapping, LiDAR odometry and mapping, Turbid environment, Aquatic structural environment | https://doi.org/10.46670/JSST.2025.34.3.180
센서학회지 | 34 | 03 | 2025 | 5월 31일 |  | Development of External Damage Prevention and Status Monitoring System for HVDC Submarine Cables Based on Distributed Optical Sensing | Development of External Damage Prevention and Status Monitoring System for HVDC Submarine Cables Based on Distributed Optical Sensing | Huioon Kim+ | Hyoyoung Jung, Donjung Lee, Young Ho Kim, Donghoon Lee, Donghyung Lee, Heechun Lee | This paper presents a real-time monitoring system for high-voltage direct current (HVDC) submarine optical cables using distributed acoustic sensing (DAS) technology. The system aims to prevent external damage and monitor the cable status by detecting vibrations and acoustic signals through optical fibers embedded in the submarine cables. The proposed technology enables the detection of various events, including ship anchor damage, natural deformation, and seabed activities, which could potentially damage submarine cables. The system comprises three main components: data collection and classification technology, analysis algorithms, and a real-time monitoring interface integrated with ship information systems. The system was tested on the HVDC submarine cable between Jeju and the mainland, supported by KEPCO. Vibration data were collected from both the onshore and maritime sections under various environmental and operational conditions. Field tests demonstrated that the system could detect events with a location accuracy of ±10m, detection speed within 15 s, classification accuracy of over 90%, precision of over 80%, and recall rate of over 80%. The developed system significantly enhances the reliability and safety of HVDC submarine cable infrastructure through the early detection of potential hazards. | Distributed acoustic sensing, DAS, HVDC, Submarine Cable, Monitoring system, Real-time detection | https://doi.org/10.46670/JSST.2025.34.3.189
센서학회지 | 34 | 03 | 2025 | 5월 31일 |  | Phase-Shift Dependence of Traveling Electromagnetic Wave on Medium’s Refractive Index: A Novel Concept for Simultaneous Sensing of Fluid Concentration/Composition, Temperature, and Pressure | Phase-Shift Dependence of Traveling Electromagnetic Wave on Medium’s Refractive Index: A Novel Concept for Simultaneous Sensing of Fluid Concentration/Composition, Temperature, and Pressure | Nader Aljabarin+ | - | This study proposes new concepts for simultaneous measurement of concentration or composition in addition to temperature, pressure, and all other intensive properties of fluid, all-in-one sensor. The concepts are based on electromagnetic principles that utilize the dependence of phase-shift of an electromagnetic wave traveling in a medium on its refractive index combined with thermodynamics. The sensor is composed of an array of multiple antennas operating at different frequencies that transmit and receive electromagnetic signals through the fluid. By measuring the phase-shift between each transmitting and receiving antenna and applying a proper refractive index model and equation of state of the fluid, the concentration/composition and all other intensive properties can be computed. In addition, this paper also proposes a simple interfacing circuit for the proposed sensor design. The proposed sensor concept was validated on a binary mixture “He-CO2” with calibration and without calibration using literature models for the refractive index and equation of state. The results of validation showed that the error in sensor measurement is negligible for calibrated sensor and about 5%–8% with literature models without calibration. | Fluid composition sensor, Electromagnetic measurement, Refractive index sensor, All-In-One fluid sensor | https://doi.org/10.46670/JSST.2025.34.3.198
센서학회지 | 34 | 03 | 2025 | 5월 31일 |  | Smart Metal Oxide Gas Sensors with Catalytic and Artificial Intelligence–Driven Selectivity | Smart Metal Oxide Gas Sensors with Catalytic and Artificial Intelligence–Driven Selectivity | Sang Heon Kim | Yonggi Kim, Han Sol Choi, Jae Joon Kim, Jeong Min Baik+ | This review summarizes recent progress in metal oxide-based gas sensors, focusing on material design, catalytic engineering, and real-time sensing strategies. Advances in nanostructured materials, heterojunctions, and noble metal catalysts have significantly improved sensor sensitivity, selectivity, and stability. Techniques such as Schottky barrier modulation, spill-over effects, and interfacial charge transfer are key to enhancing gas response. Additionally, integrating sensor arrays with artificial intelligence (AI)- based analysis, including Edge AI and convolutional neural networks, enables accurate, low-power, and real-time gas detection. These combined strategies pave the way for next-generation gas sensors suitable for diverse applications in environmental monitoring, safety, and healthcare. | Metal oxide gas sensors, Catalytic engineering, Selectivity enhancement, Edge artificial intelligence, Realtime gas detection | https://doi.org/10.46670/JSST.2025.34.3.208
센서학회지 | 34 | 03 | 2025 | 5월 31일 |  | Biodegradable Adhesive Interfaces for Bioelectronic and Biomedical Applications | Biodegradable Adhesive Interfaces for Bioelectronic and Biomedical Applications | Yeon Soo Lee | Subi Jeon, Da Wan Kim+, Changhyun Pang+ | Conventional surgical closure methods, including sutures, staples, and clips, are invasive and often result in secondary tissue damage, inflammation, and patient discomfort. Accordingly, polymer-based adhesive interfaces inspired by biological adhesion have emerged as promising alternatives. However, several traditional adhesives are nonbiodegradable and may cause chronic immune responses owing to their long-term presence in the body. Recent advances in biodegradable materials have enabled the development of adhesive interfaces that naturally degrade after fulfilling their function. These systems are particularly relevant to bioelectronics, where stable and biocompatible adhesion to soft tissues is essential for reliable sensing, signal transmission, and device integration. This review highlights the latest progress in biodegradable adhesive interfaces designed for robust and long-term attachment to biological surfaces. In this review, we classify adhesive systems into two main categories: (1) hydrogel-based interfaces that undergo degradation through the breakdown of their crosslinking networks, and (2) bioinspired three-dimensional structures that emulate the adhesion strategies found in nature. Additionally, we explore the principles of material design, various degradation pathways, and emerging research directions, particularly in relation to their integration into wearable and implantable bioelectronics | Biodegradable polymer, Sensor interface, Bioinspired adhesive | https://doi.org/10.46670/JSST.2025.34.3.224
센서학회지 | 34 | 03 | 2025 | 5월 31일 |  | Gasochromic Hydrogen Sensors based on Pd-functionalized WO3 film: A Brief Review | Gasochromic Hydrogen Sensors based on Pd-functionalized WO3 film: A Brief Review | Zion Park*, Yun-Haeng Cho* | Young-Seok Shim+ | Hydrogen has emerged as a critical energy source, but being highly flammable, colorless, and odorless, it requires reliable sensing technologies for early detection. Gasochromic sensors have attracted significant attention due to their visually intuitive ability to detect hydrogen. Among these, Pd-functionalized WO3 film-based gasochromic sensors exhibit a distinct and reversible color change from pale yellow to blue in the presence of hydrogen, facilitating visual recognition. This optical transition is induced by the excellent catalytic activity of Pd in hydrogen dissociation and efficient electron transfer to the WO3 layer. However, they still face several challenges, including moderate response and recovery kinetics, structural degradation under repeated cycling, and poor response at low gas concentrations. To overcome these challenges, many methods have been explored to improve its sensing performance, such as nanostructure engineering, thermal treatment, secondary oxide doping, and integration with dual-response sensing platforms. This review summarizes recent progress in gasochromic hydrogen sensors utilizing Pd-functionalized WO3 film and discusses future directions to enhance their durability, environmental robustness, and applicability under practical conditions. | Gasochromic sensors, Pd, WO3, Hydrogen | https://doi.org/10.46670/JSST.2025.34.3.231
센서학회지 | 34 | 03 | 2025 | 5월 31일 |  | Drug Sensors for Detecting Illegal Substances: Mechanisms, Materials, and Detection Methods | Drug Sensors for Detecting Illegal Substances: Mechanisms, Materials, and Detection Methods | Hyuk Jin Kim*, Jun Uh Hyun* | Ho Won Jang+ | Globally, the use of illicit drugs is a significant issue that requires the development of sophisticated sensing technology for rapid and accurate detection. This review covers the mechanisms, materials, and applications of modern drug sensors, focusing on four substances: gamma-hydroxybutyrate (GHB), cocaine, fentanyl, and heroin. Optical sensors utilizing fluorescence-based hydroxyphenylbenzothiazole probes make dual-mode detection of GHB in beverages possible, offering real-time analysis with high sensitivity. Electrochemical platforms, such as the microfluidic electrochemical aptamer-based sensor, achieve nanomolar-level cocaine detection in undiluted blood serum through aptamer conformational changes monitored by square wave voltammetry. Material innovations, including ionic liquid-modified electrodes and molecularly imprinted polymers, enhance sensor selectivity and stability in complex composites. The gap between laboratory precision and practical usefulness is filled by portable technologies, such as smartphone-integrated potentiostats for fentanyl screening and 3D-printed micro liquid–liquid interface devices for heroin detection. Even with improvements, issues in reducing interference from intricate sample composition, enhancing environmental stability, and expanding cost-effective production remain. CRISPR-based biosensors and AI-driven signal processing are potential future directions to address new medication trends and support public health initiatives. | Drug sensors, GHB, Cocaine, Fentanyl, Heroin, Amphetamine, Methamphetamine, MDMA, Morphine, Oxycodone, Hydrocodone, LSD, Psilocybin, Mescaline, DMT, Marijuana | https://doi.org/10.46670/JSST.2025.34.3.240
센서학회지 | 34 | 03 | 2025 | 5월 31일 |  | Erratum to “A Study on the Shift Register-Based Multi Channel Ultrasonic Focusing Delay Control Method using a CPLD for Ultrasonic Tactile Implementation” | Erratum to “A Study on the Shift Register-Based Multi Channel Ultrasonic Focusing Delay Control Method using a CPLD for Ultrasonic Tactile Implementation” | Duck-Shick Shin | Jun-Heon Park, Young-Cheol Lim, Joon-Ho Choi+ |  |  | https://doi.org/10.46670/JSST.2025.34.3.249
센서학회지 | 34 | 04 | 2025 | 7월 31일 |  | Experimental Assessment of a Three-Axis Magnetic Induction Sensor for Magnetic Field Communication | Experimental Assessment of a Three-Axis Magnetic Induction Sensor for Magnetic Field Communication | Jang-Yeol Kim+ | In-Kui Cho, Hyun Joon Lee, Jung Hoon Oh, Kye-Seok Yoon, Jae-Ho Lee | A novel three-axis magnetic induction (MI) sensor is proposed as a receiving element for mid-to-long-range magnetic field communication in harsh environments, such as underwater and underground conditions. The sensor provides omni-directional reception of transmitted signals without requiring orientation information of the transmitter, effectively overcoming the directional limitations of single- or two-axis MI sensors. It achieves an equivalent magnetic noise spectral density (EMNSD) less than 0.5 pT/ √Hz at 20 kHz, enabling the detection of weak magnetic fields for reliable communication. A communication test was conducted using quadrature phase-shift keying (QPSK) modulation scheme in a laboratory setting to evaluate its feasibility. Experimental results confirmed successful reception and demodulation of both textual and image data signals at 20 kHz, with a maximum data rate of 12 kbps achieved for text transmission. | Three-axis magnetic sensor, Magnetic field communication, Harsh environment | https://doi.org/10.46670/JSST.2025.34.4.251
센서학회지 | 34 | 04 | 2025 | 7월 31일 |  | Common-Mode Choke for Common-Mode and Differential-Mode Noise Suppression in Low-Power AC-to-DC Power Converters in Sensor Power Modules | Common-Mode Choke for Common-Mode and Differential-Mode Noise Suppression in Low-Power AC-to-DC Power Converters in Sensor Power Modules | Jong-Hae Kim | Young-Woo Kim, Jae-Sun Won, Ku-Yong Kim, Do Kyung Lee+, Young-Soo Sohn+ | This paper proposes a common-mode (CM) choke with an asymmetrical CM winding and differential-mode (DM) noise suppression for low-power AC-to-DC power converters in sensor power modules. For a conventional CM choke with symmetrical winding, the CM and DM noises are also attenuated by the magnetizing inductance (LM) and very small leakage inductance (Lk) owing to the higher coupling factor, respectively, of the CM choke. However, because the number of turns is limited according to the shape and size of the CM choke, determining the proper Lk to eliminate the DM noise thoroughly is difficult. Therefore, a bulky CM choke is required for a larger Lk. Typically, another DM choke is used for DM noise attenuation. Thus, the cost and size of the electromagnetic interference (EMI) filters for use with a conventional CM choke can increase. To solve these problems, we propose a CM choke with an asymmetrical winding. In contrast to the conventional CM choke with a symmetrical winding, the Lm of the CM choke with an asymmetrical winding can suppress both CM and DM noises. Therefore, the proposed CM choke can effectively attenuate CM and DM noises with fewer and smaller turns. This method can be applied to all types of AC-to-DC power converters of sensor power modules that use two- or three-stage systems. To confirm the validity and superiority of the proposed CM choke, this paper compares the total, DM, and CM noise characteristics between conventional and proposed CM chokes. Finally, a practical approach to designing EMI filters and the design procedures are also addressed. | EMI filter, Conducted EMI, Asymmetrical winding CM choke, CM and DM noise attenuation, Sensor power modules | https://doi.org/10.46670/JSST.2025.34.4.261
센서학회지 | 34 | 04 | 2025 | 7월 31일 |  | A Highly Reproducible SU-8 Cantilever Platform with Integrated Strain Sensor Fabricated via Deep RIE for Quantitative Mechanical Sensing | A Highly Reproducible SU-8 Cantilever Platform with Integrated Strain Sensor Fabricated via Deep RIE for Quantitative Mechanical Sensing | Hong-Mo Koo*, Dong-Su Kim* | Dae-Yun Lim, Young Baek Kim+, Dong-Weon Lee+ | Drug-induced cardiotoxicity is a major cause of failure in drug development during clinical trials, which therefore necessitates reliable in vitro evaluation methods. Polymer cantilevers have emerged as promising tools for measuring cardiomyocyte contractility. However, their low fabrication reproducibility has limited their application in high-throughput screening. In this study, we present an SU-8 cantilever platform integrated with a metal strain sensor for precise monitoring of cardiomyocyte contraction. The platform is fabricated using conventional microfabrication techniques, utilizing an SU-8 photoresist as the structural material due to its low Young’s modulus (~2 GPa) and high biocompatibility. To improve fabrication precision and yield, a deep reactive ion etching (DRIE) process was employed to uniformly release twelve cantilevers from a single chip. This approach significantly improved throughput and reduced process time. Each cantilever integrates a strain sensor configured in a Wheatstone bridge circuit, enabling real-time detection of mechanical deformations caused by cardiac contraction. Performance evaluation confirmed the sensor’s stability, with a measured gauge factor of 2.09 and consistent displacement resolution down to 10 µm across all devices. These results demonstrate excellent reproducibility and uniform sensing characteristics. The proposed platform offers a reliable solution for accurate, high-throughput in vitro screening of drug-induced cardiotoxicity. | SU-8 cantilever, Strain sensor, MEMS, Deep RIE, Reproducibility | https://doi.org/10.46670/JSST.2025.34.4.272
센서학회지 | 34 | 04 | 2025 | 7월 31일 |  | Influence of Alumina Particles Addition in an Alkaline Silicate-Aluminate Electrolyte on Corrosion Properties of Plasma Electrolytic Oxidation Coatings on AZ31B Mg Alloy | Influence of Alumina Particles Addition in an Alkaline Silicate-Aluminate Electrolyte on Corrosion Properties of Plasma Electrolytic Oxidation Coatings on AZ31B Mg Alloy | Do Kyung Lee | Jong-Hae Kim+, Young-Soo Sohn+ | This study investigates the electrochemical corrosion resistance of plasma electrolytic oxidation (PEO) coatings on AZ31B Mg alloy, focusing on the influence of Al2O3 particles addition into an alkaline silicate-aluminate electrolyte. PEO coatings were fabricated with varying Al2O3 concentrations from 0 to 10 g/L in the electrolyte and analyzed for thickness, surface morphology, and porosity. Electrochemical corrosion behavior was assessed via potentiodynamic polarization and electrochemical impedance spectroscopy (EIS). Although the thickness of PEO coatings increased with increasing Al2O3 concentration in the electrolyte, optimal corrosion resistance was achieved at 4 g/L of Al2O3, originating in the lowest porosity. This concentration yielded the highest corrosion potential and lowest corrosion current density, resulting in highest polarization resistance. EIS results corroborated these findings, confirming superior corrosion protection by PEO coating at the Al2O3 concentration of 4 g/L owing to a denser, more protective oxide layer. | Al2O3 particles addition, Plasma electrolytic oxidation, Corrosion resistance, AZ31B Mg alloy | https://doi.org/10.46670/JSST.2025.34.4.278
센서학회지 | 34 | 04 | 2025 | 7월 31일 |  | Assessing the Performance of WBAN using Reliability Analysis: UGFT - A Universal Generating Function Technique | Assessing the Performance of WBAN using Reliability Analysis: UGFT - A Universal Generating Function Technique | M Rajeswari | A M Anusha Bamini+, D Brindha, R Chitra, Krishnapriya K S | The universal generating function technique (UGFT) is a well-known mathematical approach primarily used in real-world multi state systems that require recursive approach to solve the problem. This technique ensures the reliability of the system, in addition to other parameters such as security and authentication. The combination of reliability and security plays a major role in many real time systems in the fields of healthcare, agriculture, education and business, attracting significant research attention. In healthcare, researchers have contributed significantly to wireless body area network (WBAN), which requires both reliability and security to assess the performance. Sensor nodes deployed on the human body tend to gather health data and disseminate the sensed data to the mobile devices, thereby enabling healthcare professionals to serve the patients without delay. Reliability analysis is essential along with security aspects during data dissemination in WBAN and a mathematical approach such as UGFT is required to ensure reliability. This study discusses the reliability analysis of the WBAN with and without the security component—authentication center. The mathematical modeling and results reveal that the reliability is high when the security component AC is included. | Reliability, WBAN, UGFT, Authentication centre | https://doi.org/10.46670/JSST.2025.34.4.283
센서학회지 | 34 | 04 | 2025 | 7월 31일 |  | Hybrid Deep- Learning Approach with Transformer Integration for Unknown Malware Detection in IoT Environments | Hybrid Deep- Learning Approach with Transformer Integration for Unknown Malware Detection in IoT Environments | Dhanya L+ | Chitra R, Anusha Bamini A M | The extensive use of Internet of Things (IoT) devices in every aspect of human life presents severe security threats due to their increased attack surfaces. The presence of unknown or novel malware is extremely difficult to identify using the conventional signature-based mechanisms. This paper proposes a hybrid malware detection framework that integrates deep learning with a real attention mechanism. An attention-enhanced autoencoder is employed to learn feature saliency and reconstruct benign behavior, with reconstruction error serving as a key anomaly indicator. The accuracy of malware detection is improved by combining the contextual dependencies of the transformer-based encoder, the cosine similarity in the autoencoder's latent space, and the anomaly scores from Isolation Forest. The individual anomaly scores from these components are integrated to capture the varied outlier behaviors. A dynamic, Receiver Operating Characteristic optimized thresholding mechanism is used to fine-tune the decision boundaries for high sensitivity and specificity. Experiments on the N-BaIoT and UNSW-NB15 dataset yielded an accuracy of 99-96% and an F1-score of 0.99-0.96 on Mirai and Bashlite malware and on DoS and back door attacks with an inference time of 13-20s. These results demonstrated the effectiveness of the framework in detecting zero-day threats with minimal memory and processing overhead. | Internet of Things (IoT), Auto-encoder, Cosine similarity, Isolation forest, Transformer | https://doi.org/10.46670/JSST.2025.34.4.289
센서학회지 | 34 | 04 | 2025 | 7월 31일 |  | Validation of Skin Elasticity Measurement Method Using Indentation-based Piezoelectric Sensors | Validation of Skin Elasticity Measurement Method Using Indentation-based Piezoelectric Sensors | Young Bin Park+ | - | In this paper, we propose and develop a new skin elasticity measurement method and device using indentation based on piezoelectric sensors. The proposed method is designed to minimize uncertainty caused by the multilayer structure of the skin when measuring its elasticity. In addition, we developed a piezoelectric-based thin-film pressure sensor that can perform quick and quantitative measurements during repeated use. To confirm the effectiveness of the proposed measuring method, it was compared with the experimental results of the conventional measuring devices under the same experimental conditions. A statistical correlation analysis was then performed between the experimental data from the proposed device and that from the conventional devices. As a result, it was confirmed that the proposed measuring device showed a high correlation with the Cutometer® and Dermaflex® devices, with correlation coefficients of 0.891 and 0.810 (p < 0.001), respectively. Therefore, the proposed skin elasticity measuring device was found to be effective. Due to its accuracy and convenience, it is expected to be useful in diagnosis and product development related to skin elasticity. | Skin eleasticity, Indentation sensor, Piezoelectric sensor, Skin clinical test equipment | https://doi.org/10.46670/JSST.2025.34.4.297
센서학회지 | 34 | 04 | 2025 | 7월 31일 |  | Development and Clinical Validation of a Sensor-Fusion-Based Exoskeleton Robot for Elbow Spasticity Relief | Development and Clinical Validation of a Sensor-Fusion-Based Exoskeleton Robot for Elbow Spasticity Relief | Dongjin Lee | Yong Suk Oh+ | Exoskeleton systems developed thus far have demonstrated limitations in clinical applicability and objective assessment of spasticity. To address these gaps, a sensor-fusion-based elbow exoskeleton robot designed for reliable therapeutic intervention and quantitative evaluation was developed in this study. Its efficacy in quantifying and relieving spasticity in stroke patients with hemiparesis was evaluated. The robotic device integrates high-precision torque sensors and kinematic sensors to ensure accurate, sufficient, and safe spasticity management. To validate the gaugeability of the system, patients with varying Modified Ashworth Scale (MAS) scores were assessed using the robot's embedded sensor system. A total of 22 stroke patients with severe elbow spasticity were recruited and randomly assigned to either an intervention or control group. The intervention group underwent a static stretching protocol (20 min/session, 5 days/week for 2 weeks). Spasticity was quantitatively measured three times—once before and twice after the intervention—using both MAS and sensor-derived metrics, including maximum torque and gradient slope. The results demonstrated a strong correlation between therapist-assessed MAS scores and torque sensor readings (r = 0.75, p < 0.05), as well as between the MAS and gradient A (r = 0.71, p < 0.05). Statistically significant improvements were observed in both MAS (Pre: 3.29±0.55; Post-2: 2.25±0.89) and torque values (Pre: 11.22±3.62 Nm; Post-2: 9.27±3.92 Nm), confirming both the therapeutic effect and measurement precision of the system. These findings suggest that the proposed exoskeleton robot not only reduces the spasticity but also provides a reliable, sensor-based quantitative assessment of muscle tone, supporting its application as both a therapeutic and diagnostic device in neurorehabilitation. | Spasticity, Exoskeleton robot, Torque sensor, Modified Ashworth Scale (MAS), Elbow rehabilitation | https://doi.org/10.46670/JSST.2025.34.4.306
센서학회지 | 34 | 04 | 2025 | 7월 31일 |  | Advanced Strategies for SERS Design as a Next-Generation Biosensing Platform: A Mini Review | Advanced Strategies for SERS Design as a Next-Generation Biosensing Platform: A Mini Review | Minjae Ku+ | Seungkyun Lee, Young Woo Han | As human lifespans continue to increase, the demand for faster and more accurate medical diagnostics is also rising. Biosensors have evolved accordingly, and point-of-care systems such as rapid antigen tests and glucose monitors are now widely adopted. However, the range of detectable biomolecules remains limited due to inadequate sensitivity and specificity. Among emerging technologies, surface-enhanced Raman spectroscopy (SERS) shows strong potential because of its exceptional sensitivity, specificity, and speed. SERS chips enable direct detection without sample pretreatment, offering significant advantages over conventional methods. Nonetheless, challenges remain in quantification and in distinguishing between structurally similar targets. To address these limitations, recent research has focused on structural innovations—particularly nano-patterning and surface functionalization. These strategies improve reproducibility and analytical precision, positioning SERS as a promising platform for next-generation biosensors. With continued advancement, SERS-based systems are poised to shape the future of medical diagnostics and play a key role in the Fourth Industrial Revolution. | Surface-enhanced Raman spectroscopy (SERS), Internal standard, Electric field extension, Surface functionalization | https://doi.org/10.46670/JSST.2025.34.4.314
센서학회지 | 34 | 04 | 2025 | 7월 31일 |  | The Role of Two-Dimensional Materials in Optical Chemical Sensing | The Role of Two-Dimensional Materials in Optical Chemical Sensing | Yun Seong Cho*, Su Yeon Jung* | Joohoon Kang+ | Two-dimensional (2D) materials, which are characterized by atomic-scale thickness and tunable electronic and optical properties, have emerged as promising components in optical chemical sensing technologies. Their large surface-to-volume ratio and unique photonic behaviors enable enhanced light–matter interactions, thereby significantly improving sensor sensitivity, selectivity, and stability. This review provides an overview of recent developments in the integration of 2D materials with key plasmonic sensing platforms, including surface plasmon resonance (SPR), localized SPR (LSPR), and surface-enhanced Raman scattering. Challenges inherent to each sensing modality are discussed, alongside how 2D materials address these issues through heterostructure assembly, surface functionalization, and hybrid nanostructure design. Recent advances in scalable synthesis and fabrication methods, especially solution-based processing, offer promising routes to improve compatibility with diverse substrates and device architectures. We highlight such fabrication strategies as potential enablers for flexible, scalable, and multifunctional sensor designs, thereby suggesting pathways for the translation of 2D materials from laboratory studies into practical chemical sensing applications. | Optical chemical sensing, Plasmonic sensor, Two-dimensional material, Chemical detection | https://doi.org/10.46670/JSST.2025.34.4.324
센서학회지 | 34 | 04 | 2025 | 7월 31일 |  | Development of Ambipolar Organic Transistors | Development of Ambipolar Organic Transistors | Hwapyeong Noh*, Seungyeon Koh*, Yongju Lee* | Jae Won Park, Swarup Biswas, Hyeok Kim+ | Recent advancements in wearable and flexible electronic devices have increased the demand for lightweight and mechanically flexible organic field-effect transistors (OFETs). OFETs offer key advantages over conventional inorganic counterparts, including low-temperature processing, cost-effectiveness, and mechanical conformability. Among the various types of OFETs, ambipolar OFETs are particularly promising because they can reduce the number of fabrication steps and associated costs. These devices transport both electrons and holes within a single channel, which simplifies circuit design and enables complementary logic with fewer components. However, these devices still face challenges owing to the imbalance in electron and hole transport. This imbalance often leads to asymmetric electrical characteristics and reduced overall performance, which limit the practical application of ambipolar OFETs in integrated circuits. Overcoming this issue requires careful material selection, interface engineering, and device architecture optimization. This review highlights the significance of ambipolar OFETs, discusses their fabrication methods, and outlines strategies by which to improve ambipolar performance. | Ambipolar organic transistor, Charge transport, Phototransistor, Memory device, Organic inverter, Flexible electronics | https://doi.org/10.46670/JSST.2025.34.4.342
센서학회지 | 34 | 04 | 2025 | 7월 31일 |  | Dual-Hydrogen Bond Donors for Chemical Sensors: Transducing Chemical Interactions into Electrical Signals | Dual-Hydrogen Bond Donors for Chemical Sensors: Transducing Chemical Interactions into Electrical Signals | Seung-Ho Choi | Yeon-Joo Kim, Dong-Hee Lee, Ji-Hyun Lee, Seon-Jin Choi+ | Dual-hydrogen bond donors are molecular selectors capable of forming directional hydrogen bonds with various chemical species. Structural tunability of these selectors enables the precise control of binding affinity and selectivity, making them highly attractive for chemical sensing applications. As a result, considerable research has focused on developing chemical sensors utilizing dual-hydrogen bond donors as selectors. The selectivity and sensitivity of such sensors can be enhanced by tailoring the molecular structures of dual-hydrogen bond donors and modulating their hydrogen bonding ability. These features offer significant potential for developing diverse chemical sensors that utilize various signal transduction mechanisms. As electrical signals can be readily acquired, processed, stored, and transmitted, sensors that convert chemical interactions into electrical signals are considered highly suitable for real-time monitoring and device integration. In this review, we provide an overview of dual-hydrogen bond donors, focusing on their structural characteristics, acidity, and hydrogen bonding properties. We then highlight their applications in chemical sensors designed for gas- and liquid-phase analyte detection. In conclusion, this review offers comprehensive insight into the correlation between the chemical structure of dual-hydrogen bond donors and their sensing performances. | Dual-hydrogen bond donor, Selectors, Chemical sensors, Gas sensors, Liquid sensors | https://doi.org/10.46670/JSST.2025.34.4.352
센서학회지 | 34 | 04 | 2025 | 7월 31일 |  | Synthetic Strategies and Linkage-Dependent Performance in Covalent Organic Frameworks-based Chemoresistive Gas Sensors | Synthetic Strategies and Linkage-Dependent Performance in Covalent Organic Frameworks-based Chemoresistive Gas Sensors | Soo Min Lee*, Seon Ju Park* | Ho Won Jang+ | Covalent organic frameworks (COFs) have garnered significant attention across diverse research fields due to their high specific surface area, intrinsic porosity, and tunable structural and chemical properties. In particular, COFs have emerged as promising materials for chemoresistive gas sensing, as their well-defined porous structures enable efficient surface interactions with analytes, facilitating sensitive and selective gas detection. This review summarizes recent advancements in COF-based chemoresistive gas sensors, outlining synthetic strategies for both powders and thin films, as well as representative sensing performances categorized by linkage chemistry. Additionally, proposed sensing mechanisms, including gas-framework interactions and charge transfer modulation, are discussed. Despite notable progress, several critical challenges remain, such as inherently low electrical conductivity, a limited range of target gases, and difficulties in scalable fabrication. Finally, we provide a brief outlook on potential strategies and future directions for developing practical, high-performance COF-based chemoresistive gas sensors. | COF, Chemoresistive gas sensor, 2D material, Porous material, COF fabrication, Sensitivity | https://doi.org/10.46670/JSST.2025.34.4.362
센서학회지 | 34 | 04 | 2025 | 7월 31일 |  | Recent Advances and Challenges of Two-Dimensional MXene-based Chemoresistive Gas Sensors | Recent Advances and Challenges of Two-Dimensional MXene-based Chemoresistive Gas Sensors | Gi Baek Nam | Ho Won Jang+ | The rise of the Internet of Things (IoT) and artificial intelligence has made chemical sensors crucial for applications such as environmental monitoring, hazardous chemical detection in industry, smart farming, and medical diagnostics. Among various sensor types, chemoresistive gas sensors are particularly well-suited for IoT integration due to their simple design, low manufacturing cost, and strong compatibility with electronic systems. However, conventional metal oxide-based sensors face limitations, requiring high operating temperatures and having rigid atomic structures, which restrict their use in emerging technologies like wearable and biocompatible sensors. MXene, a class of two-dimensional transition metal carbides, nitrides, and carbonitrides, has gained attention for its potential in sensing applications. This is due to its high electrical conductivity, ease of surface modification, mechanical flexibility, and large surface area. In this review, we provide an overview of recent advancements in MXene synthesis and its role in chemoresistive gas sensing. We also discuss the underlying mechanisms that allow MXene to detect gases at room temperature. Furthermore, we examine strategies such as surface functionalization and the formation of heterostructures with nanocomposites to improve the sensitivity and selectivity of MXene-based sensors for specific analytes, including NO2, NH3, and C2H5OH. Finally, we highlight current challenges and suggest promising avenues for future research to develop practical, multifunctional MXene-based gas sensors. | MXene, Two-dimensional materials, Chemoresistive gas sensor, Chemical sensor, Ti3C2Tx, Flexible sensor | https://doi.org/10.46670/JSST.2025.34.4.375
센서학회지 | 34 | 04 | 2025 | 7월 31일 |  | Advances in Raman Spectroscopic Detection of Pesticide Residues: Focus on Substrate Innovations | Advances in Raman Spectroscopic Detection of Pesticide Residues: Focus on Substrate Innovations | Hyunjun Park | Woochang Kim, Kyunghwan Chai, Gayoung Kim, Chaeyoung Kang, Jinsung Park+ | The widespread use of pesticides in agriculture has significantly improved crop yields and pest control. However, the persistence of residual pesticides in food, soil, and water poses major risks to human health and the environment. Conventional detection methods, such as gas chromatography–mass spectrometry and liquid chromatography–mass spectrometry, provide high accuracy but are typically limited by complex sample preparation, long analysis times, and poor field applicability. In this context, Raman spectroscopy, particularly surface-enhanced Raman scattering (SERS), has emerged as a promising alternative for the rapid, sensitive, and nondestructive detection of pesticide residues. This review focuses on recent advances in the SERS-based detection of major pesticide residues (chlorpyrifos, thiram, and thiabendazole), which are frequently found in agricultural products and environmental samples. We highlight the fundamental principles of Raman scattering and SERS and introduce the mechanisms of signal enhancement via nanostructured substrates. Special emphasis is placed on the progressive development of high-performance SERS substrates, such as nanoparticle-decorated surfaces, hybrid bimetallic nanostructures, and 3D architectures, which significantly improve sensitivity, reproducibility, and stability. Finally, we discuss current challenges and future perspectives for translating SERS-based techniques into robust field-deployable systems for environmental monitoring and food safety assurance. | Surface-enhanced Raman scattering (SERS), Pesticide residue detection, Advanced SERS substrate, Environmental monitoring | https://doi.org/10.46670/JSST.2025.34.4.387
Note on D1: 발행년도: 2009년